## Instructions
USAID Clean Energy Emission Reduction (CLEER) Biomass Energy
Purpose: |  | This tool assists USAID operating units in estimating GHG emissions reduced or avoided from use of Biomass Energy.
Version Number: |  | Version 2.8
Version Date: |  | 2023-10-01
Activity Type: |  | Electricity or Heat Generation from Biomass Energy
Instructions:
If your biomass activity involves multiple actions, each action may have to be estimated separately using this calculator.
Note: Please enable macros before beginning.
Step 1: Enter program information in the "Action Information" section of the "Data Input" page.
Step 2: Enter the biomass data on the "Energy Information and Data" section of the "Data Input" page.
Step 3: List any assumptions on the data from the action at the bottom of the "Data Input" page.
Step 4: Click on the "Review Calculations" arrow to proceed to the "Calculations" page.
Step 5: Review calculations and enter alternate values if desired.
Step 6: List any assumptions made about the alternate values at the bottom of the "Calculations" page.
Step 7: Click on the "View Results" arrow to review the final calculation of annual emission reductions.
Step 8: Report emission reductions to the Global Climate Change Office through the FACTS Info database.
Note: Data from multiple actions will have to be aggregated in order to report on an entire activity.
Legend:
Cell Color Legend:
Yellow cells are Input Fields.
Blue cells are input fields for Alternate Values.
Green cells are GHG reduction estimates.
White cells are calculations fields and are not editable.
Click Here to Begin!
Optional: Click Here to learn more about data required to use the tool.

## Data Input
Action Information and Data Input
Use this form to enter information about the action and its energy use.
Section 1 - Action Information
*required fields
|  | About the Action | Reporting Details and Worksheet Status
|  | Implementing Mechanism Number* | Point of Contact (Name)
|  | Implementing Mechanism Name* | Contact Email
|  | Action Name* | Contact Phone (Including Country Code)
|  | Fiscal Year Reported* | Worksheet Status
|  | Operating Unit | Worksheet Date
|  | Implementing Partner | Description of the Action
Location of the Action
Country*
Subnational Region, State, or Province
City
Geographic Coordinates
Section 2 - Energy Information and Data
*All fields are required
|  | What type of Biomass Fuel is used?* |  |  | Navigation Commands, do not delete
FALSE | .
FALSE | . | What is the source of Biomass Fuel?* |  |  | 1
FALSE | .
FALSE | . | What type of forest did the Biomass Fuel come from?* |  |  | 1
FALSE | .
FALSE | . | What is the fuel used in processing?* |  |  | 1
TRUE | .
TRUE | . | How much Biomass was consumed?* |  | <Choose Units> | 0
TRUE | .
TRUE | . | Do you know what percentage of the biomass is acquired from non-renewable sources?* |  |  | 0
FALSE | .
FALSE | . | What is the fraction of non-renewable biomass?* |  |  | FALSE
TRUE | .
TRUE | . | Is the Biomass used to generate electricity or heat?*¹ |  |  | 0
TRUE | .
TRUE | . | What is the source of electricity?* |  |  | 0
FALSE | .
FALSE | . | What type of fuel is consumed in the baseline?* |  |  | 1
TRUE | .
TRUE | . | How much electricity was consumed in the baseline?* |  | <Choose Units> | 0
FALSE | .
FALSE | . | Recommended consumption: Please enter all fields |  |  | FALSE
.
1 Select the baseline source and unit to find out the recommended amount of energy that can be replaced by the action.
Assumptions
Document all assumptions or comments regarding the action or any of the data used for the estimation.
Calculations
Instructions
Home
Review Calculations
Optional: Click Here to learn more about data required to use the tool.
Clear All Inputs

## Calculations
Calculations
Review the emission reduction calculations. Enter alternate values in the blue fields, if desired.
Summary of Data Input
This section summarizes data input in the Energy Information and Data section.
What type of Biomass Fuel is used?*
FALSE
FALSE |  | What is the source of Biomass Fuel?*
FALSE
FALSE |  | What type of forest did the Biomass Fuel come from?*
FALSE
FALSE |  | What is the fuel used in processing?*
|  | How much Biomass was consumed?* | [5 empty] | <Choose Units>
Do you know what percentage of the biomass is acquired from non-renewable sources?*
FALSE |  | What is the fraction of non-renewable biomass?*
FALSE
Is the Biomass used to generate electricity or heat?*¹
TRUE
TRUE |  | What is the source of electricity?*
FALSE
FALSE |  | What type of fuel is consumed in the baseline?*
|  | How much electricity was consumed in the baseline?* | [5 empty] | <Choose Units>
Emission Reductions Calculations
Biomass
|  |  |  | Default Values |  | Alternate Values
Type of fuel consumed under the action
Type of energy replaced by the action
Baseline Energy Source
|  | Baseline Consumption (<Choose Units>) |  | 0
|  | Baseline Emission Factor (gCO₂e/MJ) |  | 0
|  | Line Loss Rate |  | #N/A
Activity Combustion Emission Factor (gCO2e/MJ)
Activity Cultivation Emission Factor (gCO2e/MJ)
Activity Processing Emission Factor (gCO2e/MJ)
|  | Fraction of Non-Renewable Biomass (fNRB) (%) |  | #N/A
|  | Leak Percent |  | 5%
Conversion factor for the selected biomass (if applicable) (MJ/kg)
|  | Amount consumed in the reported fiscal year |  | Activity Combustion Emission Factor |  | fNRB |  | Leak Adjustment |  | Activity Combustion Emissions
|  | Megajoules |  | gCO2e/MJ |  | % |  | (1-Leak Percent) |  | gCO2e
|  | 0 | x |  | x | #N/A | x | 95% | = | 0
|  | Amount consumed in the reported fiscal year |  | Activity Cultivation Emission Factor |  | Activity Processing Emission Factor |  | Activity Non-combustion Emission |  | Total Activity Emissions
|  | Megajoules (MJ) |  | gCO2e/MJ |  | gCO2e/MJ |  | gCO2e |  | gCO2e
|  | 0 | x ( |  | + |  | ) = | 0 |  | 0
|  | Baseline Consumption |  | Unit Conversion |  | Line Loss Factor |  | Baseline Emission Factor |  | Baseline Emissions
|  | <Choose Units> |  | MJ/<Choose Units> |  | 1/(1-Line Loss Rate) |  | gCO₂e/MJ |  | gCO2e
|  | 0 | x | #N/A | x | #N/A | x | 0 | = | 0
|  | Baseline Emissions |  | Total Activity Emissions |  | Total Emissions Reductions |  | Conversion |  | Emissions Reductions
|  | gCO2e |  | gCO2e |  | gCO2e |  | grams to metric tons |  | tCO2e
|  | 0 | - | 0 | = | 0 | / | 1000000 | =
Assumptions
Document all assumptions or comments regarding the alternate values used for the estimation.
Home
Data Input
Results
View Results!
Enter country- or site-specific alternate values in the blue fields, if desired. List any assumptions made about the alternate values at the bottom of the page.

## Results
Results
This page summarizes total FY emissions reduced or avoided (tCO2e). Report Total FY Emission Reductions in the green field for Indicator 4.8-7.
Results and Summary
Action Information Summary
Implementing Mechanism Number
Implementing Mechanism Name
Action Name
Operating Unit
Implementing Partner
Country
Fiscal Year Reported
Biomass Fuel Type
Total Fiscal Year Emission Reductions
|  | Baseline Emissions (tCO2e) |  | Activity Emissions (tCO2e) |  | Total FY Emission Reductions (tCO2e)
|  | 0 | - | 0 | = | 0
|  | (kgCO2e) |  | (kgCO2e) |  | (kgCO2e)
|  | 0 | - | 0 | = | 0
Total Fiscal Year Energy Consumption Comparison
|  | Baseline Energy Consumption (GJ) |  | Activity Energy Consumption (GJ) |  | Total FY Energy Savings (GJ)
|  | #N/A | - | 0 | = | #N/A
Summary of Assumptions
Summary of all assumptions and comments.
Home
Calculations
Total Emissions Reduced in the reporting year.
Report this value in FACTS Info.
Difference between the baseline and activity energy for the reporting year.

## Pick Lists (hidden)
Pick Lists
Status List
Draft
In Review
Edits Required
Completed
Grid Electricity
Grid (Average Mix)
Grid (Coal/Peat)
Grid (Oil)
Grid (Natural Gas)
Fuel Units of Measure
Gigajoules (GJ)
Tonnes (t)
Gallons (gal)
Liters (L)
Pounds (lbs.)
Kilograms (kg)
Million BTUs (MMBTU)
Therms
Alternate Fuels List
Gigajoules (GJ)
Tonnes (t)
Pounds (lbs.)
Kilograms (kg)
Million BTUs (MMBTU)
Therms
Renewables Electricity Generation List | Technology Years | Annual Degradation Rate
Solar Photovoltaic | 25 | 0.5%
Wind Turbine | 25 | 0.5%
Geothermal Power | 25 | 1%
Hydroelectric Power | 40 | 0.3%
Yes
No
1
2
3
4
Grid Electricity
On-Site Combustion
Electricity
Diesel
kWh
MWh
Renewable Electricity Generation
Fuel Switching
Energy Efficiency
Utility Grid Connected | ->average mix, no line loss
Distributed/Micro Grid Connected | -> average mix, with line loss
Off-Grid | -> diesel or average grid with line loss
Combined Marginal Grid | Average Grid Mix
Coal/Peat
Oil
Natural Gas
Average Grid Mix
Diesel Generator
New Fuel List | [Do not remove blank rows]
Grid Electricity
Charcoal | Biomass - Charcoal
Coal - Bituminous | Coal - Bituminous
Diesel | Oil - Gas/Diesel
Fuel Oil (Residual) | Oil - Residual Fuel
Kerosene | Kerosene - Other
Motor Gasoline (Petrol) | Gasoline - Motor
Natural Gas | Natural Gas
Wood and Wood Waste | Biomass - Wood / Wood Waste
--Crude Oil and Petroleum Products--
Aviation Gasoline | Gasoline - Aviation
Bitumen | Bitumen
Crude Oil | Oil - Crude
Ethane | Ethane
Jet Gasoline | Gasoline - Jet
Jet Kerosene | Kerosene - Jet
Liquefied Petroleum Gases (LPGs) | Liquefied Petroleum Gases
Lubricants | Lubricants
Naphtha | Naphtha
Natural Gas Liquids | Natural Gas Liquids
Orimulsion | Orimulsion
Other Petroleum Products | Oil - Other Petroleum
Petroleum Coke | Petroleum Coke
Refinery Feedstocks | Refinery Feedstocks
Refinery Gas | Oil - Refinery Gas
Shale Oil | Oil - Shale
Waxes | Oil - Paraffin Waxes
White Spirit and SBP | Oil - White Spirit and SBP
--Coal and Coal Products--
Anthracite | Coal - Anthracite
Blast Furnace Gas | Blast Furnace Gas
Brown Coal Briquettes | Brown Coal Briquettes
Coal Tar | Coal Tar
Coke Oven Coke and Lignite Coke | Coke - Coke Oven and Lignite
Coke Oven Gas | Coke Oven Gas
Coking Coal | Coal - Coking Coal
Gas Coke | Coke - Gas
Gas Works Gas | Gas Works Gas
Lignite | Coal - Lignite
Oil Shale and Tar Sands | Oil Shale and Tar Sands
Oxygen Steel Furnace Gas | Oxygen Steel Furnace Gas
Patent Fuel | Patent Fuel
Sub-Bituminous Coal | Coal - Sub-Bituminous
--Biomass--
Biodiesels | Biofuel - Biodiesels
Biogasoline | Biofuel - Biogasoline
Landfill Gas | Biogas - Landfill Gas
Municipal Wastes (biomass fraction) | Municipal Wastes (biomass fraction)
Other Biogas | Biogas - Other Biogas
Other Liquid Biofuels | Biofuel - Other Liquid Biofuels
Other Primary Solid Biomass | Biomass - Other Primary Solid
Sludge Gas | Biogas - Sludge Gas
Sulphite Lyes (Black Liquor) | Biomass - Sulphite lyes (Black Liquor)
--Other--
Industrial Wastes | Industrial Wastes
Municipal Wastes (nonbiomass fraction) | Municipal Wastes (nonbiomass fraction)
Peat | Peat
Waste Oils | Waste Oils
Fiscal Years | Installation Years
FY2030
FY2029
FY2028
FY2027
FY2026
FY2025
FY2024
FY2023
FY2022
FY2021
FY2020
FY2019
FY2018
FY2017
FY2016
FY2015
FY2014
FY2013
FY2012
FY2011
FY2010
FY2009
FY2008
FY2007
FY2006
FY2005
FY2004
FY2003
FY2002
FY2001
FY2000
Energy in absence of activity
Percent energy savings of activity
Navigation Conditions!
Activity Details Sections Check |  | 0
Energy Efficiency Section Check |  | 0
Final Condition |  | FALSE
Technology | Estimated Asset Lifetime (Years) | Annual Degradation Rate | Lead
Solar PV | 25 | 0.5% | Craig Schultz
Solar Thermal | 30 | 0.3% | Martin Anderson
Wind | 25 | 0.5% | Ellen Allman
Hydroelectric | 40 | 0.3% | Martin Anderson
Geothermal- power | 25 | 1% | Ellen Allman
Geothermal- direct heat | 25 | 1% | Ellen Allman
Geothermal - heat pumps | 20 | 0.4% | Ellen Allman
Energy Efficiency | 15 | 0.5% | Assumed data
Fuel Switching | 15 | 0.5% | Assumed data
Biomass | 15 | 0.5% | Assumed data
Diesel Generator Efficiency | 35%
Thermal Conversion Efficiency | 85%
Leak Percent | 5%
Fuel to Electricity Conversion Efficiency | 35%
Note on C195: Jess Lam: http://global.sunpowercorp.com/products/solar-panels/warranty/.
Note on C196: Jess Lam: 25-35 years
Note on C198: Jess Lam: source: FERC
Note on C201: Jess Lam: US DOE estimates 25 years, but little data supporting systems over 20 years. Most often quoted is geo. Therm. Heat pumps to be between 10-15 yrs
Note on D195: Jess Lam: http://www.nrel.gov/docs/fy12osti/51664.pdf
Note on D196: Jess Lam: 0.2-0.5%, expert opinion
Note on D198: Jess Lam: range of 0.2-0.5%, expert opinion
Note on D201: Jess Lam: assume a factor of 0.3-0.5%

## DataCollectionNeeds
Data Collection Needs
This page lists the necessary data the user should collect for estimating GHG emission reductions, which will vary by action.
Biomass Energy Calculator Pathways
Instructions: This calculator is capable of estimating emissions using different sets of inputs. Follow the diagram below to understand how sets of inputs are grouped together to complete the calculations. The diagram will also be helpful in determining information you may need to collect in the future. The diagram is color-coded to differentiate the type of input. Highlighted data inputs are further explained in the table below the diagram. Blue shapes are questions asked in the calculator, which determine the set of inputs necessary. Grey shapes indicate a user-selected answer which is chosen from a drop down menu. Yellow shapes indicate a user-input that is manually entered.
Biomass Energy List of Data Definition and Sources
Source | Parameter | Definition | Typical Value/Units
User-Provided | Type of Biomass | The type of biomass used as fuel | User-selected Option (e.g., wood chips, charcoal, wheat straw)
User-Provided | Source of Biomass | Option to describe the source of biomass | Forest residues Short Rotation Forestry
User-Provided | Amount of Biomass Fuel Consumed | Quantity of biomass consumed | Gigajoules (GJ), or one of the volumetric units, by fuel type
User-Provided | Forest Type | The type of forest the biomass originated from | Temperate Tropical and Subtropical
User-Selected | Processing Fuel | Fuel used to process the biomass | Wood Natural Gas
User-Provided | Fraction of Non-Renewable Biomass | Fraction of the biomass fuel that originates from non-renewable sources | Percent (0-100%)
User-Provided | Baseline Electricity Consumed | Amount of electricity consumed in the baseline of the reporting year | Kilowatt-hours (kWh) Megawatt-hours (MWh)
User-Provided | Baseline Fuel Type | Type of fuel used for heating purposes in the baseline action | User-selected Option (e.g., charcoal, diesel)
User-Provided | Baseline Fuel Consumed | Amount of traditional fuel consumed in the baseline of the reporting year | Gigajoules (GJ), or one of the volumetric units, by fuel type.
Default | Generator Efficiency | Efficiency of the diesel generator used to generate electricity | Percent (0-99%)
Default: IGES (2015) IEA (2014) | Grid Electricity Emission Factor | Average combined marginal GHG emission factor for grid electricity, by country | tCO2e/kWh of electricity
Default: IPCC (2006) | Fuel-Specific Emission Factor | GHG emission factor for specific fuel types | tCO2e/GJ of fuel
Note: See the CLEER Protocol Appendices for the default data sources and values.
Data Input

## Country Parameters (hidden)
1 | 2 | 3 | 4 | 5 | 6 | 7 | 8 | 9 | 10 | 11 | 12 | 13 |  |  | 14 | 15 | 16
Country Parameters
Short-form name | Long-form name | US FIPS | Alpha-2 | Alpha-3 | Numeric Code | Latitude Average | Longitude Average | Region | Grid Average Utilized (Grams CO2/kWh) | Grams CO2/kWh (Coal/Peat) | Grams CO2/kWh (Oil) | Grams CO2/kWh (Natural Gas) | Grid Average (IEA) | CDM Avearge Combined Marginal (IGES) | Average Solar Insolation (kWh/m^2/day) and Average-Day Insolation (hr) | Average Grid Line Loss Rate (%) | Regional Emission Factor utilized
Afghanistan | Islamic Republic of Afghanistan | AF | AF | AFG | 4 | 33 | 65 | Asia | 846.5339 | 919.0507 | 785.5197 | 527.4198 | 451.1306 | 846.5339 | 5.3 | 5.73%
Albania | Republic of Albania | AL | AL | ALB | 8 | 41 | 20 | Europe | 312.0333 | 919.0507 | 785.5197 | 527.4198 | 6.9824 | 312.0333 | 4.14 | 10.12%
Algeria | People's Democratic Republic of Algeria | AG | DZ | DZA | 12 | 28 | 3 | Africa | 720.0236 | 974.5395 | 935.3821 | 528.5084 | 549.2008 | 720.0236 | 5.61 | 9.492%
Andorra | Principality of Andorra | AN | AD | AND | 20 | 42.5 | 1.6 | Europe | 331.064 | 917.4832 | 690.5793 | 359.0744 | 331.064 | N/A | 3.7 | 5.811%
Angola | Republic of Angola | AO | AO | AGO | 24 | -12.5 | 18.5 | Africa | 840.8 | 974.5395 | 1343.4219 | 456.774 | 390.8441 | 840.8 | 5.58 | 7.427%
Antigua and Barbuda | Antigua and Barbuda | AC | AG | ATG | 28 | 17.05 | -61.8 | North America | 472.441 | 1240.488 | 671.3559 | 502.8366 | 200.8047 | 472.441 | 6.16 | 5.768% | *
Argentina | Argentine Republic | AR | AR | ARG | 32 | -34 | -64 | South America | 504.7211 | 1165.1775 | 731.7614 | 476.0554 | 397.1744 | 504.7211 | 4.8 | 8.484% | *
Armenia | Republic of Armenia | AM | AM | ARM | 51 | 40 | 45 | Asia | 435.9667 | 919.0507 | 785.5197 | 417.3284 | 176.5181 | 435.9667 | 3.96 | 8.112%
Australia | Commonwealth of Australia | AS | AU | AUS | 36 | -27 | 133 | Oceania | 798.9019 | 993.7538 | 679.1895 | 522.1739 | 798.9019 | N/A | 5.9 | 5.109%
Austria | Republic of Austria | AU | AT | AUT | 40 | 47.3333 | 13.3333 | Europe | 164.791 | 1057.8384 | 578.3732 | 320.4583 | 164.791 | N/A | 3.25 | 4.467%
Azerbaijan | Republic of Azerbaijan | AJ | AZ | AZE | 31 | 40.5 | 47.5 | Asia | 589.76 | 919.0507 | 627.9523 | 533.8971 | 493.6623 | 589.76 | 3.48 | 9.219%
Bahamas, The | Commonwealth of The Bahamas | BF | BS | BHS | 44 | 24.25 | -76 | North America | 723 | 1240.488 | 671.3559 | 502.8366 | 200.8047 | 723 | 5.74 | 5.768% | *
Bahrain | Kingdom of Bahrain | BA | BH | BHR | 48 | 26 | 50.55 | Asia | 679.1802 | 1144.2709 | 915.4122 | 754.7189 | 754.7189 | 679.1802 | 6.01 | 5.653% | *
Bangladesh | People's Republic of Bangladesh | BG | BD | BGD | 50 | 24 | 90 | Asia | 640.685 | 1037.0159 | 598.7265 | 572.8531 | 575.1163 | 640.685 | 4.65 | 7.563%
Barbados | Barbados | BB | BB | BRB | 52 | 13.1667 | -59.5333 | North America | 472.441 | 1240.488 | 671.3559 | 502.8366 | 200.8047 | 472.441 | 6.1 | 5.768% | *
Belarus | Republic of Belarus | BO | BY | BLR | 112 | 53 | 28 | Europe | 425.1181 | 1487.011 | 583.2028 | 422.5169 | 425.1181 | N/A | 2.82 | 7.365%
Belgium | Kingdom of Belgium | BE | BE | BEL | 56 | 50.8333 | 4 | Europe | 212.018 | 1318.2679 | 507.5213 | 313.3031 | 212.018 | N/A | 2.81 | 4.267%
Belize | Belize | BH | BZ | BLZ | 84 | 17.25 | -88.75 | North America | 151.9 | 1240.488 | 671.3559 | 502.8366 | 200.8047 | 151.9 | 4.85 | 5.768% | *
Benin | Republic of Benin | BN | BJ | BEN | 204 | 9.5 | 2.25 | Africa | 720.0236 | 974.5395 | 725.1481 | 456.774 | 720.6994 | 720.0236 | 5.59 | 7.571%
Bhutan | Kingdom of Bhutan | BT | BT | BTN | 64 | 27.5 | 90.5 | Asia | 830.45 | 1144.2709 | 843.0648 | 451.9748 | 736.1338 | 830.45 | 5.31 | 5.73%
Bolivia | Plurinational State of Bolivia | BL | BO | BOL | 68 | -17 | -65 | South America | 588.75 | 1240.488 | 942.2581 | 634.0785 | 426.278 | 588.75 | 4.61 | 7.375% | *
Bosnia and Herzegovina | Bosnia and Herzegovina | BK | BA | BIH | 70 | 44 | 18 | Europe | 973.15 | 1395.2871 | 765.8214 | 694.4231 | 973.8126 | 973.15 | 3.43 | 7.03%
Botswana | Republic of Botswana | BC | BW | BWA | 72 | -22 | 24 | Africa | 720.0236 | 1478.836 | 833.9727 | 456.774 | 1478.836 | 720.0236 | 5.87 | 7.571%
Brazil | Federative Republic of Brazil | BR | BR | BRA | 76 | -10 | -55 | South America | 292.3779 | 1409.4494 | 726.969 | 428.3065 | 98.1739 | 292.3779 | 4.87 | 8.95% | *
Brunei Darussalam | Brunei Darussalam | BX | BN | BRN | 96 | 4.5 | 114.6667 | Asia | 846.5339 | 1144.2709 | 858.1081 | 721.7504 | 722.6669 | 846.5339 | 5.65 | 6.071%
Bulgaria | Republic of Bulgaria | BU | BG | BGR | 100 | 43 | 25 | Europe | 531.6944 | 1042.7764 | 782.3285 | 311.9086 | 531.6944 | N/A | 3.78 | 6.728%
Burkina Faso | Burkina Faso | UV | BF | BFA | 854 | 13 | -2 | Africa | 470.625 | 974.5395 | 833.9727 | 456.774 | 597.6623 | 470.625 | 5.95 | 7.571%
Burma | Union of Burma | BM |  |  |  | 20 | 96 | Asia | 394.8 | 939.9922 | 809.3333 | 724.9576 | 216.2057 | 394.8 | 5.14 | 10.28%
Burundi | Republic of Burundi | BY | BI | BDI | 108 | -3.5 | 30 | Africa | 720.0236 | 974.5395 | 833.9727 | 456.774 | 597.6623 | 720.0236 | 5.05 | 7.571%
Cambodia | Kingdom of Cambodia | CB | KH | KHM | 116 | 13 | 105 | Asia | 585.86 | 1062.6486 | 839.2182 | 451.9748 | 528.9596 | 585.86 | 5.27 | 10.3%
Cameroon | Republic of Cameroon | CM | CM | CMR | 120 | 6 | 12 | Africa | 390 | 974.5395 | 859.7422 | 537.8502 | 208.5946 | 390 | 5.65 | 6.891%
Canada | Canada | CA | CA | CAN | 124 | 60 | -95 | North America | 150.8889 | 900.9834 | 882.0182 | 475.467 | 150.8889 | N/A | 2.87 | 6.465%
Cape Verde | Republic of Cape Verde | CV | CV | CPV | 132 | 16 | -24 | Africa | 654.9 | 974.5395 | 833.9727 | 456.774 | 597.6623 | 654.9 | 5.9 | 7.571%
Central African Republic | Central African Republic | CT | CF | CAF | 140 | 7 | 21 | Africa | 720.0236 | 974.5395 | 833.9727 | 456.774 | 597.6623 | 720.0236 | 5.69 | 7.571%
Chad | Republic of Chad | CD | TD | TCD | 148 | 15 | 19 | Africa | 720.0236 | 974.5395 | 833.9727 | 456.774 | 597.6623 | 720.0236 | 6.64 | 7.571%
Chile | Republic of Chile | CI | CL | CHL | 152 | -30 | -71 | South America | 598.591 | 868.7917 | 984.1206 | 438.0978 | 482.977 | 598.591 | 5.59 | 6.009%
China | People's Republic of China | CH | CN | CHN | 156 | 35 | 105 | Asia | 850.2805 | 948.2106 | 755.2116 | 508.3844 | 734.2853 | 850.2805 | 4.28 | 5.307% | *
Colombia | Republic of Colombia | CO | CO | COL | 170 | 4 | -72 | South America | 333.1309 | 959.6617 | 921.2711 | 451.8582 | 122.7676 | 333.1309 | 4.86 | 8.257% | *
Comoros | Union of the Comoros | CN | KM | COM | 174 | -12.1667 | 44.25 | Africa | 720.0236 | 974.5395 | 833.9727 | 456.774 | 597.6623 | 720.0236 | 6.22 | 7.571%
Congo | Republic of the Congo | CF | CG | COG | 178 | -1 | 15 | Africa | 720.0236 | 974.5395 | 1058.4444 | 584.1387 | 229.9598 | 720.0236 | 4.86 | 16.41%
Congo, Democratic Republic | Democratic Republic of the Congo | CG | CD | COD | 180 | 0 | 25 | Africa | 720.0236 | 974.5395 | 1058.1667 | 573.2069 | 2.8838 | 720.0236 | 4.8 | 5.499%
Costa Rica | Republic of Costa Rica | CS | CR | CRI | 188 | 10 | -84 | North America | 280.5231 | 1240.488 | 666.3482 | 502.8366 | 54.3557 | 280.5231 | 4.15 | 7.218% | *
Côte d'Ivoire | Republic of Côte d'Ivoire | IV | CI | CIV | 384 | 8 | -5 | Africa | 634.45 | 974.5395 | 928.7009 | 642.9379 | 490.3806 | 634.45 | 5.1 | 9.79%
Croatia | Republic of Croatia | HR | HR | HRV | 191 | 45.1667 | 15.5 | Europe | 311.063 | 868.7399 | 638.5863 | 365.6484 | 311.063 | N/A | 3.54 | 8.776%
Cuba | Republic of Cuba | CU | CU | CUB | 192 | 21.5 | -80 | North America | 873.5 | 1240.488 | 989.4932 | 502.2323 | 897.2557 | 873.5 | 5.05 | 8.729% | *
Cyprus | Republic of Cyprus | CY | CY | CYP | 196 | 35 | 33 | Europe | 798.22 | 919.0507 | 768.1473 | 527.4198 | 726.2957 | 798.22 | 5.19 | 3.401%
Czech Republic | Czech Republic | EZ | CZ | CZE | 203 | 49.75 | 15.5 | Europe | 551.8495 | 1008.5516 | 925.9844 | 419.2575 | 551.8495 | N/A | 2.84 | 4.579%
Denmark | Kingdom of Denmark | DA | DK | DNK | 208 | 56 | 10 | Europe | 257.2642 | 579.9076 | 602.4329 | 270.1276 | 257.2642 | N/A | 2.91 | 5.571%
Djibouti | Republic of Djibouti | DJ | DJ | DJI | 262 | 11.5 | 43 | Africa | 720.0236 | 974.5395 | 833.9727 | 456.774 | 597.6623 | 720.0236 | 6.05 | 7.571%
Dominica | Commonwealth of Dominica | DO | DM | DMA | 212 | 15.4167 | -61.3333 | North America | 472.441 | 1240.488 | 671.3559 | 502.8366 | 200.8047 | 472.441 | 5.97 | 5.768% | *
Dominican Republic | Dominican Republic | DR | DO | DOM | 214 | 19 | -70.6667 | North America | 637.86 | 953.6987 | 616.9241 | 458.2333 | 555.2511 | 637.86 | 5.1 | 7.782% | *
Ecuador | Republic of Ecuador | EC | EC | ECU | 218 | -2 | -77.5 | South America | 566.7796 | 1240.488 | 752.9636 | 490.9927 | 313.0207 | 566.7796 | 3.75 | 8.745% | *
Egypt | Arab Republic of Egypt | EG | EG | EGY | 818 | 27 | 30 | Africa | 532.7667 | 974.5395 | 834.9802 | 418.2891 | 443.76 | 532.7667 | 6.05 | 7.04%
El Salvador | Republic of El Salvador | ES | SV | SLV | 222 | 13.8333 | -88.9167 | North America | 678.4143 | 1240.488 | 662.9535 | 502.8366 | 238.3513 | 678.4143 | 5.28 | 7.469% | *
Equatorial Guinea | Republic of Equatorial Guinea | EK | GQ | GNQ | 226 | 2 | 10 | Africa | 720.0236 | 974.5395 | 833.9727 | 456.774 | 597.6623 | 720.0236 | 4.35 | 7.571%
Eritrea | State of Eritrea | ER | ER | ERI | 232 | 15 | 39 | Africa | 720.0236 | 974.5395 | 854.098 | 456.774 | 849.3398 | 720.0236 | 5.48 | 8.321%
Estonia | Republic of Estonia | EN | EE | EST | 233 | 59 | 26 | Europe | 911.9931 | 1050.2034 | 840.8053 | 240.0607 | 911.9931 | N/A | 2.82 | 6.174%
Ethiopia | Federal Democratic Republic of Ethiopia | ET | ET | ETH | 231 | 8 | 38 | Africa | 0.034615 | 974.5395 | 1111.275 | 456.774 | 6.6345 | 0.034615 | 5.81 | 9.074%
Fiji | Republic of Fiji | FJ | FJ | FJI | 242 | -18 | 175 | Oceania | 596.5 | 1144.2709 | 843.0648 | 451.9748 | 736.1338 | 596.5 | 5.47 | 5.2%
Finland | Republic of Finland | FI | FI | FIN | 246 | 64 | 26 | Europe | 134.1499 | 661.4776 | 570.2242 | 241.481 | 134.1499 | N/A | 2.48 | 3.487%
France | French Republic | FR | FR | FRA | 250 | 46 | 2 | Europe | 69.2542 | 1046.1799 | 623.3133 | 457.6925 | 69.2542 | N/A | 3.34 | 5.538%
Gabon | Gabonese Republic | GB | GA | GAB | 266 | -1 | 11.75 | Africa | 360.3 | 974.5395 | 714.5831 | 763.5163 | 436.1256 | 360.3 | 4.55 | 9.526%
Gambia, The | Republic of The Gambia | GA | GM | GMB | 270 | 13.4667 | -16.5667 | Africa | 720.0236 | 974.5395 | 833.9727 | 456.774 | 597.6623 | 720.0236 | 5.75 | 7.571%
Georgia | Georgia | GG | GE | GEO | 268 | 42 | 43.5 | Asia | 402.466 | 919.0507 | 785.5197 | 458.9167 | 117.0131 | 402.466 | 3.77 | 7.321%
Germany | Federal Republic of Germany | GM | DE | DEU | 276 | 51 | 9 | Europe | 475.4081 | 894.913 | 606.7778 | 331.2401 | 475.4081 | N/A | 2.7 | 3.665%
Ghana | Republic of Ghana | GH | GH | GHA | 288 | 8 | -2 | Africa | 478.515 | 974.5395 | 869.6315 | 566.9185 | 249.4449 | 478.515 | 5.28 | 10.12%
Greece | Hellenic Republic | GR | GR | GRC | 300 | 39 | 22 | Europe | 684.6103 | 1024.2321 | 737.7259 | 387.5806 | 684.6103 | N/A | 4.16 | 4.728%
Grenada | Grenada | GJ | GD | GRD | 308 | 12.1167 | -61.6667 | North America | 472.441 | 1240.488 | 671.3559 | 502.8366 | 200.8047 | 472.441 | 6.21 | 5.768% | *
Guatemala | Republic of Guatemala | GT | GT | GTM | 320 | 15.5 | -90.25 | North America | 589.3867 | 960.2254 | 640.8159 | 502.8366 | 254.2343 | 589.3867 | 4.87 | 8.261% | *
Guinea | Republic of Guinea | GV | GN | GIN | 324 | 11 | -10 | Africa | 720.0236 | 974.5395 | 833.9727 | 456.774 | 597.6623 | 720.0236 | 5.67 | 7.571%
Guinea-Bissau | Republic of Guinea-Bissau | PU | GW | GNB | 624 | 12 | -15 | Africa | 720.0236 | 974.5395 | 833.9727 | 456.774 | 597.6623 | 720.0236 | 5.66 | 7.571%
Guyana | Co-operative Republic of Guyana | GY | GY | GUY | 328 | 5 | -59 | South America | 948.3 | 1240.488 | 671.3559 | 502.8366 | 200.8047 | 948.3 | 4.89 | 8.381% | *
Haiti | Republic of Haiti | HA | HT | HTI | 332 | 19 | -72.4167 | North America | 472.441 | 1240.488 | 687.301 | 502.8366 | 591.6765 | 472.441 | 5.47 | 17% | *
Holy See | Holy See | VT | VA | VAT | 336 | 41.9 | 12.45 | Europe | 331.064 | 917.4832 | 690.5793 | 359.0744 | 331.064 | N/A | 4.08 | 5.811%
Honduras | Republic of Honduras | HO | HN | HND | 340 | 15 | -86.5 | North America | 659.225 | 927.0775 | 637.2848 | 502.8366 | 363.4748 | 659.225 | 5.05 | 11% | *
Hungary | Hungary | HU | HU | HUN | 348 | 47 | 20 | Europe | 314.0124 | 1085.4237 | 851.2849 | 370.639 | 314.0124 | N/A | 3.42 | 7.276%
Iceland | Republic of Iceland | IC | IS | ISL | 352 | 65 | -18 | Europe | 0.1779 | 917.4832 | 1040.6667 | 359.0744 | 0.1779 | N/A | 2 | 2.828%
India | Republic of India | IN | IN | IND | 356 | 20 | 77 | Asia | 905.0059 | 1218.9636 | 1098.298 | 440.042 | 926.098 | 905.0059 | 5.23 | 9.494%
Indonesia | Republic of Indonesia | ID | ID | IDN | 360 | -5 | 120 | Asia | 777.7148 | 1111.7001 | 869.3255 | 529.6983 | 809.1877 | 777.7148 | 5.05 | 6.755%
Iran | Islamic Republic of Iran | IR | IR | IRN | 364 | 32 | 53 | Asia | 672.77 | 1144.2709 | 905.7585 | 473.0845 | 568.679 | 672.77 | 5.34 | 8.531% | *
Iraq | Republic of Iraq | IZ | IQ | IRQ | 368 | 33 | 44 | Asia | 679.1802 | 1144.2709 | 1945.5879 | 330.7998 | 907.3192 | 679.1802 | 5.02 | 12.77% | *
Ireland | Ireland | EI | IE | IRL | 372 | 53 | -8 | Europe | 456.5836 | 857.8432 | 710.49 | 385.3494 | 456.5836 | N/A | 2.42 | 5.989%
Israel | State of Israel | IS | IL | ISR | 376 | 31.5 | 34.75 | Asia | 700.8126 | 851.5562 | 869.5078 | 364.5391 | 766.6717 | 700.8126 | 5.19 | 2.93%
Italy | Italian Republic | IT | IT | ITA | 380 | 42.8333 | 12.8333 | Europe | 385.0408 | 900.3957 | 757.4991 | 370.9352 | 385.0408 | N/A | 3.75 | 5.799%
Jamaica | Jamaica | JM | JM | JAM | 388 | 18.25 | -77.5 | North America | 783.2 | 1240.488 | 704.7283 | 502.8366 | 642.7741 | 783.2 | 5.6 | 10.26% | *
Japan | Japan | JA | JP | JPN | 392 | 36 | 138 | Asia | 846.5339 | 908.6031 | 613.7461 | 437.642 | 550.8838 | 846.5339 | 3.63 | 4.18%
Jordan | Hashemite Kingdom of Jordan | JO | JO | JOR | 400 | 31 | 36 | Asia | 575.2333 | 1144.2709 | 670.1731 | 499.3649 | 635.6158 | 575.2333 | 5.34 | 8.424% | *
Kazakhstan | Republic of Kazakhstan | KZ | KZ | KAZ | 398 | 48 | 68 | Asia | 846.5339 | 491.5597 | 301.5941 | 573.9888 | 460.8749 | 846.5339 | 3.83 | 6.441%
Kenya | Republic of Kenya | KE | KE | KEN | 404 | 1 | 38 | Africa | 582.5415 | 974.5395 | 898.1282 | 456.774 | 223.1778 | 582.5415 | 6.08 | 9.012%
Kiribati | Republic of Kiribati | KR | KI | KIR | 296 | 1.4167 | 173 | Oceania | 736.1338 | 1144.2709 | 843.0648 | 451.9748 | 736.1338 | N/A | 5.96 | 5.2%
Korea, North | Democratic People's Republic of Korea | KN | KP | PRK | 408 | 40 | 127 | Asia | 911.65 | 1255.8557 | 1380.2613 | 451.9748 | 378.0482 | 911.65 | 4.03 | 8.762%
Korea, South | Republic of Korea | KS | KR | KOR | 410 | 37 | 127.5 | Asia | 625.3787 | 924.706 | 649.1121 | 419.5862 | 540.3365 | 625.3787 | 3.88 | 3.231%
Kosovo | Republic of Kosovo | KV | RS | XKX |  | 42 | 21 | Europe | 1026.3259 | 1040.9362 | 1110.4794 | 527.4198 | 1026.3259 | N/A | 3.74 | 8.907%
Kuwait | State of Kuwait | KU | KW | KWT | 414 | 29.3375 | 47.6581 | Asia | 780 | 1144.2709 | 842.0952 | 573.9241 | 744.9706 | 780 | 5.57 | 8.127% | *
Kyrgyzstan | Kyrgyz Republic | KG | KG | KGZ | 417 | 41 | 75 | Asia | 846.5339 | 443.4517 | 936.1333 | 448.2129 | 34.7865 | 846.5339 | 4.4 | 10.15%
Laos | Lao People's Democratic Republic | LA | LA | LAO | 418 | 18 | 105 | Asia | 573.9019 | 1144.2709 | 843.0648 | 451.9748 | 736.1338 | 573.9019 | 4.01 | 5.73%
Latvia | Republic of Latvia | LG | LV | LVA | 428 | 57 | 25 | Europe | 91.0837 | 919.0507 | 702.4696 | 256.6483 | 91.0837 | N/A | 2.91 | 7.214%
Lebanon | Lebanese Republic | LE | LB | LBN | 422 | 33.8333 | 35.8333 | Asia | 650 | 1144.2709 | 864.3483 | 547.4264 | 805.6407 | 650 | 4.93 | 7.435% | *
Lesotho | Kingdom of Lesotho | LT | LS | LSO | 426 | -29.5 | 28.5 | Africa | 720.0236 | 974.5395 | 833.9727 | 456.774 | 597.6623 | 720.0236 | 5.13 | 7.571%
Liberia | Republic of Liberia | LI | LR | LBR | 430 | 6.5 | -9.5 | Africa | 720.0236 | 974.5395 | 833.9727 | 456.774 | 597.6623 | 720.0236 | 4.99 | 7.571%
Libya | Libya | LY | LY | LBY | 434 | 25 | 17 | Africa | 793.7 | 974.5395 | 858.2318 | 383.4342 | 568.6025 | 793.7 | 5.89 | 9.45%
Liechtenstein | Principality of Liechtenstein | LS | LI | LIE | 438 | 47.1667 | 9.5333 | Europe | 331.064 | 917.4832 | 690.5793 | 359.0744 | 331.064 | N/A | 3.34 | 5.811%
Lithuania | Republic of Lithuania | LH | LT | LTU | 440 | 56 | 24 | Europe | 271.1924 | 919.0507 | 916.4777 | 350.495 | 271.1924 | N/A | 2.87 | 8.697%
Luxembourg | Grand Duchy of Luxembourg | LU | LU | LUX | 442 | 49.75 | 6.1667 | Europe | 340.3408 | 917.4832 | 690.5793 | 357.6546 | 340.3408 | N/A | 2.81 | 3.065%
Macedonia, FYR | Former Yugoslav Republic of Macedonia | MK | MK | MKD | 807 | 41.8333 | 22 | Europe | 861.2333 | 1069.4612 | 800.75 | 351.517 | 853.2186 | 861.2333 | 3.79 | 9.405%
Madagascar | Republic of Madagascar | MA | MG | MDG | 450 | -20 | 47 | Africa | 600.9 | 974.5395 | 833.9727 | 456.774 | 597.6623 | 600.9 | 5.49 | 7.571%
Malawi | Republic of Malawi | MI | MW | MWI | 454 | -13.5 | 34 | Africa | 720.0236 | 974.5395 | 833.9727 | 456.774 | 597.6623 | 720.0236 | 5.22 | 7.571%
Malaysia | Malaysia | MY | MY | MYS | 458 | 2.5 | 112.5 | Asia | 670.339 | 983.6777 | 720.2802 | 494.7696 | 671.3633 | 670.339 | 5.05 | 5.517%
Maldives | Republic of Maldives | MV | MV | MDV | 462 | 3.25 | 73 | Asia | 846.5339 | 1144.2709 | 843.0648 | 451.9748 | 736.1338 | 846.5339 | 5.84 | 5.73%
Mali | Republic of Mali | ML | ML | MLI | 466 | 17 | -4 | Africa | 613.6 | 974.5395 | 833.9727 | 456.774 | 597.6623 | 613.6 | 6.18 | 7.571%
Malta | Republic of Malta | MT | MT | MLT | 470 | 35.8333 | 14.5833 | Europe | 871.5258 | 919.0507 | 881.1453 | 527.4198 | 871.5258 | N/A | 4.98 | 7.513%
Marshall Islands | Republic of the Marshall Islands | RM | MH | MHL | 584 | 9 | 168 | Oceania | 736.1338 | 1144.2709 | 843.0648 | 451.9748 | 736.1338 | N/A | 5.83 | 5.2%
Mauritania | Islamic Republic of Mauritania | MR | MR | MRT | 478 | 20 | -12 | Africa | 720.0236 | 974.5395 | 833.9727 | 456.774 | 597.6623 | 720.0236 | 5.81 | 7.571%
Mauritius | Republic of Mauritius | MP | MU | MUS | 480 | -20.2833 | 57.55 | Africa | 968.5 | 974.5395 | 833.9727 | 456.774 | 597.6623 | 968.5 | 5.92 | 7.571%
Mexico | United Mexican States | MX | MX | MEX | 484 | 23 | -102 | North America | 529.1395 | 963.501 | 696.7303 | 406.7951 | 453.4445 | 529.1395 | 5.79 | 8.692%
Micronesia, Federated States of | Federated States of Micronesia | FM | FM | FSM | 583 | 6.9167 | 158.25 | Oceania | 736.1338 | 1144.2709 | 843.0648 | 451.9748 | 736.1338 | N/A | 5.55 | 5.2%
Moldova | Republic of Moldova | MD | MD | MDA | 498 | 47 | 29 | Europe | 497.1248 | 919.0507 | 785.5197 | 521.7553 | 497.1248 | N/A | 3.37 | 10.2%
Monaco | Principality of Monaco | MN | MC | MCO | 492 | 43.7333 | 7.4 | Europe | 331.064 | 917.4832 | 690.5793 | 359.0744 | 331.064 | N/A | 3.67 | 5.811%
Mongolia | Mongolia | MG | MN | MNG | 496 | 46 | 105 | Asia | 1130 | 875.5542 | 1038.2815 | 451.9748 | 884.1028 | 1130 | 4.2 | 8.276%
Montenegro | Montenegro | MJ | ME | MNE | 499 | 42 | 19 | Europe | 983.6 | 1132.5757 | 785.5197 | 527.4198 | 545.4617 | 983.6 | 3.88 | 9.891%
Morocco | Kingdom of Morocco | MO | MA | MAR | 504 | 32 | -5 | Africa | 647.2 | 986.8203 | 723.5885 | 376.7347 | 696.63 | 647.2 | 5.18 | 8.151%
Mozambique | Republic of Mozambique | MZ | MZ | MOZ | 508 | -18.25 | 35 | Africa | 964.4 | 974.5395 | 833.9727 | 853.8095 | 1.1822 | 964.4 | 5.41 | 8.652%
Namibia | Republic of Namibia | WA | NA | NAM | 516 | -22 | 17 | Africa | 920 | 1402.5333 | 1110.3333 | 456.774 | 26.9957 | 920 | 6.2 | 10.45%
Nauru | Republic of Nauru | NR | NR | NRU | 520 | -0.5333 | 166.9167 | Oceania | 736.1338 | 1144.2709 | 843.0648 | 451.9748 | 736.1338 | N/A | 6.11 | 5.2%
Nepal | Federal Democratic Republic of Nepal | NP | NP | NPL | 524 | 28 | 84 | Asia | 846.5339 | 1144.2709 | 712.9474 | 451.9748 | 3.8136 | 846.5339 | 5.06 | 12.08%
Netherlands | Kingdom of the Netherlands | NL | NL | NLD | 528 | 52.5 | 5.75 | Europe | 440.6966 | 912.8992 | 703.0788 | 300.1351 | 440.6966 | N/A | 2.87 | 3.795%
New Zealand | New Zealand | NZ | NZ | NZL | 554 | -41 | 174 | Oceania | 173.282 | 1127.9533 | 1040.6667 | 411.5426 | 173.282 | N/A | 4.46 | 5.72%
Nicaragua | Republic of Nicaragua | NU | NI | NIC | 558 | 13 | -85 | North America | 631.24 | 1240.488 | 711.1093 | 502.8366 | 406.6254 | 631.24 | 4.56 | 9.121% | *
Niger | Republic of Niger | NG | NE | NER | 562 | 16 | 8 | Africa | 720.0236 | 974.5395 | 833.9727 | 456.774 | 597.6623 | 720.0236 | 6.67 | 7.571%
Nigeria | Federal Republic of Nigeria | NI | NG | NGA | 566 | 10 | 8 | Africa | 573.28 | 974.5395 | 833.9727 | 502.2322 | 403.2239 | 573.28 | 5.69 | 7.53%
Norway | Kingdom of Norway | NO | NO | NOR | 578 | 62 | 10 | Europe | 8.0573 | 1191.7299 | 304.373 | 338.7871 | 8.0573 | N/A | 2.43 | 5.714%
Oman | Sultanate of Oman | MU | OM | OMN | 512 | 21 | 57 | Asia | 679.1802 | 1144.2709 | 766.205 | 598.0085 | 602.0761 | 679.1802 | 5.77 | 8.438% | *
Pakistan | Islamic Republic of Pakistan | PK | PK | PAK | 586 | 30 | 70 | Asia | 544.6057 | 2334.2459 | 702.8311 | 579.9952 | 417.622 | 544.6057 | 4.93 | 9.082%
Palau | Republic of Palau | PS | PW | PLW | 585 | 7.5 | 134.5 | Oceania | 736.1338 | 1144.2709 | 843.0648 | 451.9748 | 736.1338 | N/A | 5.52 | 5.2%
Panama | Republic of Panama | PM | PA | PAN | 591 | 9 | -80 | North America | 578.7043 | 1113.2176 | 813.4096 | 502.8366 | 325.5903 | 578.7043 | 4.86 | 8.34% | *
Papua New Guinea | Independent State of Papua New Guinea | PP | PG | PNG | 598 | -6 | 147 | Oceania | 678.5714 | 1144.2709 | 843.0648 | 451.9748 | 736.1338 | 678.5714 | 5.51 | 5.2%
Paraguay | Republic of Paraguay | PA | PY | PRY | 600 | -23 | -58 | South America | 472.441 | 1240.488 | 671.3559 | 502.8366 | 200.8047 | 472.441 | 5.02 | 5.404% | *
Peru | Republic of Peru | PE | PE | PER | 604 | -10 | -76 | South America | 580.2856 | 1173.7519 | 905.2915 | 586.4426 | 285.5615 | 580.2856 | 4.37 | 6.446% | *
Philippines | Republic of the Philippines | RP | PH | PHL | 608 | 13 | 122 | Asia | 511.5642 | 936.7683 | 726.1904 | 358.5276 | 502.3736 | 511.5642 | 5.07 | 7.518%
Poland | Republic of Poland | PL | PL | POL | 616 | 52 | 20 | Europe | 755.8353 | 874.2164 | 484.0102 | 337.3387 | 755.8353 | N/A | 2.85 | 5.818%
Portugal | Portuguese Republic | PO | PT | PRT | 620 | 39.5 | -8 | Europe | 363.9591 | 861.5916 | 528.9271 | 351.4578 | 363.9591 | N/A | 4.32 | 6.513%
Qatar | State of Qatar | QA | QA | QAT | 634 | 25.5 | 51.25 | Asia | 679.1802 | 1144.2709 | 915.4122 | 492.949 | 492.949 | 679.1802 | 6.01 | 5.5% | *
Romania | Romania | RO | RO | ROU | 642 | 46 | 25 | Europe | 480.6278 | 1056.0931 | 721.2728 | 393.2112 | 480.6278 | N/A | 3.33 | 7.724%
Russia | Russian Federation | RS | RU | RUS | 643 | 60 | 100 | Europe | 428.779 | 935.5045 | 801.7231 | 520.057 | 428.779 | N/A | 2.86 | 7.072%
Rwanda | Republic of Rwanda | RW | RW | RWA | 646 | -2 | 30 | Africa | 654 | 974.5395 | 833.9727 | 456.774 | 597.6623 | 654 | 4.88 | 7.571%
Saint Kitts and Nevis | Federation of Saint Kitts and Nevis | SC | KN | KNA | 659 | 17.3333 | -62.75 | North America | 472.441 | 1240.488 | 671.3559 | 502.8366 | 200.8047 | 472.441 | 6.23 | 5.768% | *
Saint Lucia | Saint Lucia | ST | LC | LCA | 662 | 13.8833 | -61.1333 | North America | 472.441 | 1240.488 | 671.3559 | 502.8366 | 200.8047 | 472.441 | 6.09 | 5.768% | *
Saint Vincent and the Grenadines | Saint Vincent and the Grenadines | VC | VC | VCT | 670 | 13.25 | -61.2 | North America | 472.441 | 1240.488 | 671.3559 | 502.8366 | 200.8047 | 472.441 | 6.08 | 5.768% | *
Samoa | Independent State of Samoa | WS | WS | WSM | 882 | -13.5833 | -172.3333 | Oceania | 736.1338 | 1144.2709 | 843.0648 | 451.9748 | 736.1338 | N/A | 5.26 | 5.2%
San Marino | Republic of San Marino | SM | SM | SMR | 674 | 43.7667 | 12.4167 | Europe | 331.064 | 917.4832 | 690.5793 | 359.0744 | 331.064 | N/A | 3.94 | 5.811%
Sao Tome and Principe | Democratic Republic of Sao Tome and Principe | TP | ST | STP | 678 | 1 | 7 | Africa | 720.0236 | 974.5395 | 833.9727 | 456.774 | 597.6623 | 720.0236 | 4.86 | 7.571%
Saudi Arabia | Kingdom of Saudi Arabia | SA | SA | SAU | 682 | 25 | 45 | Asia | 654 | 1144.2709 | 820.3067 | 636.6061 | 738.2158 | 654 | 5.73 | 6.391% | *
Senegal | Republic of Senegal | SG | SN | SEN | 686 | 14 | -14 | Africa | 648.3714 | 974.5395 | 709.804 | 368.4214 | 601.7217 | 648.3714 | 5.74 | 8.853%
Serbia | Republic of Serbia | RI | RS | SRB | 688 | 44 | 21 | Europe | 1099.1114 | 1031.1309 | 463.3784 | 474.06 | 759.9474 | 1099.1114 | 3.59 | 8.623%
Seychelles | Republic of Seychelles | SE | SC | SYC | 690 | -4.5833 | 55.6667 | Africa | 720.0236 | 974.5395 | 833.9727 | 456.774 | 597.6623 | 720.0236 | 5.88 | 7.571%
Sierra Leone | Republic of Sierra Leone | SL | SL | SLE | 694 | 8.5 | -11.5 | Africa | 402 | 974.5395 | 833.9727 | 456.774 | 597.6623 | 402 | 5.34 | 7.571%
Singapore | Republic of Singapore | SN | SG | SGP | 702 | 1.3667 | 103.8 | Asia | 486.2333 | 1144.2709 | 827.1882 | 398.0943 | 472.4789 | 486.2333 | 4.49 | 2.807%
Slovakia | Slovak Republic | LO | SK | SVK | 703 | 48.6667 | 19.5 | Europe | 194.3861 | 1043.6219 | 767.2523 | 336.152 | 194.3861 | N/A | 2.86 | 2.84%
Slovenia | Republic of Slovenia | SI | SI | SVN | 705 | 46 | 15 | Europe | 331.4761 | 952.6692 | 1041 | 371.8492 | 331.4761 | N/A | 3.4 | 4.955%
Solomon Islands | Solomon Islands | BP | SB | SLB | 90 | -8 | 159 | Oceania | 736.1338 | 1144.2709 | 843.0648 | 451.9748 | 736.1338 | N/A | 5.27 | 5.2%
Somalia | Somalia | SO | SO | SOM | 706 | 10 | 49 | Africa | 720.0236 | 974.5395 | 833.9727 | 456.774 | 597.6623 | 720.0236 | 6.13 | 7.571%
South Africa | Republic of South Africa | SF | ZA | ZAF | 710 | -29 | 24 | Africa | 950.573 | 972.8592 | 762.3608 | 456.774 | 913.5268 | 950.573 | 5.77 | 6.563%
South Sudan | Republic of South Sudan | OD | SS | SSD | 728 | 8 | 30 | Africa | 720.0236 | 974.5395 | 833.9727 | 456.774 | 597.6623 | 720.0236 | 5.66 | 5.085%
Spain | Kingdom of Spain | SP | ES | ESP | 724 | 40 | -4 | Europe | 305.3554 | 927.6879 | 708.7365 | 356.8221 | 305.3554 | N/A | 4.4 | 6.495%
Sri Lanka | Democratic Socialist Republic of Sri Lanka | CE | LK | LKA | 144 | 7 | 81 | Asia | 715.4157 | 1209.5292 | 677.3915 | 451.9748 | 542.0918 | 715.4157 | 5.03 | 8.01%
Sudan | Republic of the Sudan | SU | SD | SDN | 736 | 15 | 30 | Africa | 305 | 974.5395 | 676.4885 | 456.774 | 201.9572 | 305 | 6.77 | 22.91%
Suriname | Republic of Suriname | NS | SR | SUR | 740 | 4 | -56 | South America | 472.441 | 1240.488 | 671.3559 | 502.8366 | 200.8047 | 472.441 | 5.28 | 8.381% | *
Swaziland | Kingdom of Swaziland | WZ | SZ | SWZ | 748 | -26.5 | 31.5 | Africa | 720.0236 | 974.5395 | 833.9727 | 456.774 | 597.6623 | 720.0236 | 4.81 | 7.571%
Sweden | Kingdom of Sweden | SW | SE | SWE | 752 | 62 | 15 | Europe | 12.3579 | 704.7671 | 398.2251 | 214.3813 | 12.3579 | N/A | 2.54 | 5.761%
Switzerland | Swiss Confederation | SZ | CH | CHE | 756 | 47 | 8 | Europe | 28.0363 | 917.4832 | 424.6532 | 257.9893 | 28.0363 | N/A | 3.37 | 5.631%
Syria | Syrian Arab Republic | SY | SY | SYR | 760 | 35 | 38 | Asia | 679.1802 | 1144.2709 | 801.8403 | 542.9673 | 582.416 | 679.1802 | 5 | 9.056% | *
Tajikistan | Republic of Tajikistan | TI | TJ | TJK | 762 | 39 | 71 | Asia | 846.5339 | 919.0507 | 785.5197 | 293.8376 | 1.281 | 846.5339 | 4.13 | 8.414%
Tanzania | United Republic of Tanzania | TZ | TZ | TZA | 834 | -6 | 35 | Africa | 498.3 | 974.5395 | 1051.8036 | 542.3939 | 486.8059 | 498.3 | 6.03 | 10.29%
Thailand | Kingdom of Thailand | TH | TH | THA | 764 | 15 | 100 | Asia | 548.3404 | 1011.3687 | 687.8129 | 409.8274 | 500.424 | 548.3404 | 5.19 | 5.491%
Timor-Leste | Democratic Republic of Timor-Leste | TT | TL | TLS | 626 | -8.55 | 125.5167 | Oceania | 846.5339 | 1144.2709 | 843.0648 | 451.9748 | 736.1338 | 846.5339 | 5.64 | 5.2%
Togo | Togolese Republic | TO | TG | TGO | 768 | 8 | 1.1667 | Africa | 720.0236 | 974.5395 | 1118.4118 | 456.774 | 171.2883 | 720.0236 | 5.3 | 7.571%
Tonga | Kingdom of Tonga | TN | TO | TON | 776 | -20 | -175 | Oceania | 736.1338 | 1144.2709 | 843.0648 | 451.9748 | 736.1338 | N/A | 5.39 | 5.2%
Trinidad and Tobago | Republic of Trinidad and Tobago | TD | TT | TTO | 780 | 11 | -61 | North America | 472.441 | 1240.488 | 789.5417 | 676.0725 | 676.3707 | 472.441 | 6.1 | 2.796% | *
Tunisia | Tunisian Republic | TS | TN | TUN | 788 | 34 | 9 | Africa | 553.64 | 974.5395 | 833.9727 | 473.0899 | 459.0289 | 553.64 | 4.84 | 8.293%
Turkey | Republic of Turkey | TU | TR | TUR | 792 | 39 | 35 | Asia | 459.1454 | 1024.619 | 642.7138 | 373.3943 | 459.1454 | N/A | 4.45 | 8.546%
Turkmenistan | Turkmenistan | TX | TM | TKM | 795 | 40 | 60 | Asia | 846.5339 | 919.0507 | 785.5197 | 986.7447 | 986.7447 | 846.5339 | 4.45 | 8.154%
Tuvalu | Tuvalu | TV | TV | TUV | 798 | -8 | 178 | Oceania | 736.1338 | 1144.2709 | 843.0648 | 451.9748 | 736.1338 | N/A | 5.31 | 5.2% | *
Uganda | Republic of Uganda | UG | UG | UGA | 800 | 1 | 32 | Africa | 486.7371 | 974.5395 | 833.9727 | 456.774 | 597.6623 | 486.7371 | 5.6 | 7.571%
Ukraine | Ukraine | UP | UA | UKR | 804 | 49 | 32 | Europe | 459.9758 | 1057.3423 | 750.4111 | 371.6543 | 459.9758 | N/A | 3.24 | 7.46%
United Arab Emirates | United Arab Emirates | AE | AE | ARE | 784 | 24 | 54 | Asia | 676.37 | 1144.2709 | 1195.7222 | 588.9005 | 597.2759 | 676.37 | 5.61 | 5.871% | *
United Kingdom | United Kingdom of Great Britain and Northern Ireland | UK | GB | GBR | 826 | 54 | -2 | Europe | 479.4783 | 892.9789 | 761.7866 | 386.8966 | 479.4783 | N/A | 2.61 | 5.962%
United States | United States of America | US | US | USA | 840 | 38 | -97 | North America | 480.6861 | 912.4533 | 671.133 | 403.0654 | 480.6861 | N/A | 4.3 | 5.428%
Uruguay | Oriental Republic of Uruguay | UY | UY | URY | 858 | -33 | -56 | South America | 482.0636 | 1240.488 | 714.8782 | 496 | 273.4443 | 482.0636 | 4.6 | 7.753% | *
Uzbekistan | Republic of Uzbekistan | UZ | UZ | UZB | 860 | 41 | 64 | Asia | 584.5 | 1565.6725 | 783.7481 | 643.0795 | 546.1095 | 584.5 | 4.32 | 6.529%
Vanuatu | Republic of Vanuatu | NH | VU | VUT | 548 | -16 | 167 | Oceania | 736.1338 | 1144.2709 | 843.0648 | 451.9748 | 736.1338 | N/A | 5.24 | 5.2% | *
Venezuela | Bolivarian Republic of Venezuela | VE | VE | VEN | 862 | 8 | -66 | South America | 472.441 | 1240.488 | 942.3051 | 606.2665 | 265.3929 | 472.441 | 5.37 | 9.97% | *
Vietnam | Socialist Republic of Vietnam | VM | VN | VNM | 704 | 16 | 106 | Asia | 602.279 | 987.5522 | 1083.2944 | 403.939 | 351.215 | 602.279 | 4.52 | 6.764% | *
Yemen | Republic of Yemen | YM | YE | YEM | 887 | 15 | 48 | Asia | 679.1802 | 1144.2709 | 700.9254 | 551.4831 | 650.4753 | 679.1802 | 6.46 | 10.9% | *
Zambia | Republic of Zambia | ZA | ZM | ZMB | 894 | -15 | 30 | Africa | 964.4 | 974.5395 | 871.1944 | 456.774 | 2.6467 | 964.4 | 5.69 | 8.657%
Zimbabwe | Republic of Zimbabwe | ZI | ZW | ZWE | 716 | -20 | 30 | Africa | 720.0236 | 903.095 | 2116.7407 | 456.774 | 365.1218 | 720.0236 | 5.71 | 9.425%
Country Dataset Sources
Source: US. State Department List of Countries http://www.state.gov/s/inr/rls/4250.htm#note3
Access Date: 10/10/2012
Source: ISO 3166 List of Countries Codes, Lat/Long Coordinate Averages https://opendata.socrata.com/dataset/Country-List-ISO-3166-Codes-Latitude-Longitude/mnkm-8ram
Access Date: 10/25/2012
Source: Country by Continent: http://www.countrycallingcodes.com/iso-country-codes/
Access Date: 10/25/2012
Source: CIA World Factbook - South Sudan Longitude & Latitude https://www.cia.gov/library/publications/the-world-factbook/geos/od.html
Access Date: 3/16/2016
Parameter Sources
Source: NASA http://eosweb.larc.nasa.gov/sse/
NASA Surface meteorology and Solar Energy (SSE) Release 6.0 Data Set (Jan 2008) 22-year Monthly & Annual Average (July 1983 - June 2005) Parameter: Insolation Incident On A Horizontal Surface
Access Date: 10/20/2012
Emission Factors:
Source: IGES List of Grid Emission Factor http://pub.iges.or.jp/modules/envirolib/view.php?docid=2136
Purchase site: http://pub.iges.or.jp/index.html
Access date: 12/22/2022
IGES assembled average Clean Development Mechanism (CDM) combined marginal emission factors for grid electricity for a number of countries. Data used in precendence of IEA data.
Source: IEA CO2 Emissions From Fuel Combustion - Highlights 2013 http://www.iea.org/bookshop/669-CO2_Emissions_from_Fuel_Combustion
Purchase site: http://www.iea.org/bookshop/
Access Date: 12/1/2015
CO2 data was obtained from IEA. Where country or regional marginal emission factors are not available from IGES, grid average emission factors can be found here.
Lineloss
Source: IEA Electricity Information http://www.iea.org/bookshop/645-Electricity_Information_2014
Purchase site: http://data.iea.org/ieastore/product.asp?dept_id=101&pf_id=305
Access Date: 5/15/2015
Lineloss data was derived by country averages from IEA. For countries that did not have this information, regional averages were used instead.

## Fuel EFs (hidden)
| 1 | 2 | 3 | 4 | 5 | 6 | 7 | 8 | 9 | 10 | 11 | 12 | 13 | 14 | 15 | 16 | 17 | 18 | 19 | 20 | 21 | 22
Default Emission Factors for Stationary Combustion in the Energy Industries
|  |  | g of GHG per GJ on a Net Calorific Basis | [11 empty] | Density (kg/L) | Heating Values & Conversions (GJ/unit)
|  |  | CO2 |  |  | CH4 |  |  |  | N2O |  |  | CO2E
| USAID CLEER Tool Name | IPCC Name | Default Emission Factor | Lower | Upper | Default Emission Factor | Lower | Upper | Default Emission Factor | Lower | Upper | Default Emission Factor | Lower | Upper |  | Tonnes (t) | Gallons (gal) | Liter (L) | Pounds (lbs.) | Kilograms (kg) | Million BTUs (MMBTU) | Therms
|  | (intentional blank row) | [13 empty] | (GJ/t) | (GJ/gal) | (GJ/L) | (GJ/lbs) | (GJ/kg) | (GJ/MMBTU) | (GJ/Therm)
48 | Biofuel - Biodiesels | Biodiesels | 70800 | 59800 | 84300 | 3 | 1 | 10 | 0.6 | 0.2 | 2 | 71053.8 | 59884.6 | 85146 |  | 27 |  |  | 0.012247 | 0.027 | 1.0551 | 0.10551
47 | Biofuel - Biogasoline | Biogasoline | 70800 | 59800 | 84300 | 3 | 1 | 10 | 0.6 | 0.2 | 2 | 71053.8 | 59884.6 | 85146 |  | 27 |  |  | 0.012247 | 0.027 | 1.0551 | 0.10551
49 | Biofuel - Other Liquid Biofuels | Other Liquid Biofuels | 79600 | 67100 | 95300 | 3 | 1 | 10 | 0.6 | 0.2 | 2 | 79853.8 | 67184.6 | 96146 |  | 27.4 |  |  | 0.012428 | 0.0274 | 1.0551 | 0.10551
50 | Biogas - Landfill Gas | Landfill Gas | 54600 | 46200 | 66000 | 1 | 0.3 | 3 | 0.1 | 0.03 | 0.3 | 54654.8 | 46216.44 | 66164.4 |  | 50.4 |  |  | 0.022861 | 0.0504 | 1.0551 | 0.10551
52 | Biogas - Other Biogas | Other Biogas | 54600 | 46200 | 66000 | 1 | 0.3 | 3 | 0.1 | 0.03 | 0.3 | 54654.8 | 46216.44 | 66164.4 |  | 50.4 |  |  | 0.022861 | 0.0504 | 1.0551 | 0.10551
51 | Biogas - Sludge Gas | Sludge Gas | 54600 | 46200 | 66000 | 1 | 0.3 | 3 | 0.1 | 0.03 | 0.3 | 54654.8 | 46216.44 | 66164.4 |  | 50.4 |  |  | 0.022861 | 0.0504 | 1.0551 | 0.10551
46 | Biomass - Charcoal | Charcoal | 112000 | 95000 | 132000 | 200 | 70 | 600 | 4 | 1.5 | 15 | 118192 | 97197 | 151470 |  | 29.5 |  |  | 0.013381 | 0.0295 | 1.0551 | 0.10551
45 | Biomass - Other Primary Solid | Other Primary Solid Biomass | 100000 | 84700 | 117000 | 30 | 10 | 100 | 4 | 1.5 | 15 | 101942 | 85397 | 123970 |  | 11.6 |  |  | 0.0052617 | 0.0116 | 1.0551 | 0.10551
44 | Biomass - Sulphite lyes (Black Liquor)a | Sulphite lyes (Black Liquor)a | 95300 | 80700 | 110000 | 3 | 1 | 18 | 2 | 1 | 21 | 95971 | 81023 | 116708 |  | 11.8 |  |  | 0.0053524 | 0.0118 | 1.0551 | 0.10551
43 | Biomass - Wood / Wood Waste | Wood / Wood Waste | 112000 | 95000 | 132000 | 30 | 10 | 100 | 4 | 1.5 | 15 | 113942 | 95697 | 138970 |  | 15.6 |  |  | 0.007076 | 0.0156 | 1.0551 | 0.10551
15 | Bitumen | Bitumen | 80700 | 73000 | 89900 | 3 | 1 | 10 | 0.6 | 0.2 | 2 | 80953.8 | 73084.6 | 90746 |  | 40.2 |  |  | 0.018234 | 0.0402 | 1.0551 | 0.10551
36 | Blast Furnace Gas | Blast Furnace Gas | 260000 | 219000 | 308000 | 1 | 0.3 | 3 | 0.1 | 0.03 | 0.3 | 260054.8 | 219016.44 | 308164.4 |  | 2.47 |  |  | 0.0011204 | 0.00247 | 1.0551 | 0.10551
29 | Brown Coal Briquettes | Brown Coal Briquettes | 97500 | 87300 | 109000 | 1 | 0.3 | 3 | 1.5 | 0.5 | 5 | 97972 | 87456.5 | 110565 |  | 20.7 |  |  | 0.0093894 | 0.0207 | 1.0551 | 0.10551
23 | Coal - Anthracite | Anthracite | 98300 | 94600 | 101000 | 1 | 0.3 | 3 | 1.5 | 0.5 | 5 | 98772 | 94756.5 | 102565 |  | 26.7 |  |  | 0.012111 | 0.0267 | 1.0551 | 0.10551
25 | Coal - Bituminous | Other Bituminous Coal | 94600 | 89500 | 99700 | 1 | 0.3 | 3 | 1.5 | 0.5 | 5 | 95072 | 89656.5 | 101265 |  | 25.8 |  |  | 0.011703 | 0.0258 | 1.0551 | 0.10551
24 | Coal - Coking Coal | Coking Coal | 94600 | 87300 | 101000 | 1 | 0.3 | 3 | 1.5 | 0.5 | 5 | 95072 | 87456.5 | 102565 |  | 28.2 |  |  | 0.012791 | 0.0282 | 1.0551 | 0.10551
27 | Coal - Lignite | Lignite | 101000 | 90900 | 115000 | 1 | 0.3 | 3 | 1.5 | 0.5 | 5 | 101472 | 91056.5 | 116565 |  | 11.9 |  |  | 0.0053977 | 0.0119 | 1.0551 | 0.10551
26 | Coal - Sub-Bituminous | Sub-Bituminous Coal | 96100 | 92800 | 100000 | 1 | 0.3 | 3 | 1.5 | 0.5 | 5 | 96572 | 92956.5 | 101565 |  | 18.9 |  |  | 0.0085729 | 0.0189 | 1.0551 | 0.10551
33 | Coal Tar | Coal Tar | 80700 | 68200 | 95300 | 1 | 0.3 | 3 | 1.5 | 0.5 | 5 | 81172 | 68356.5 | 96865 |  | 28 |  |  | 0.012701 | 0.028 | 1.0551 | 0.10551
31 | Coke - Coke Oven and Lignite | Coke Oven Coke and Lignite Coke | 107000 | 95700 | 119000 | 1 | 0.3 | 3 | 1.5 | 0.5 | 4 | 107472 | 95856.5 | 120267 |  | 28.2 |  |  | 0.012791 | 0.0282 | 1.0551 | 0.10551
32 | Coke - Gas | Gas Coke | 107000 | 95700 | 119000 | 1 | 0.3 | 3 | 0.1 | 0.03 | 0.3 | 107054.8 | 95716.44 | 119164.4 |  | 28.2 |  |  | 0.012791 | 0.0282 | 1.0551 | 0.10551
35 | Coke Oven Gas | Coke Oven Gas | 44400 | 37300 | 54100 | 1 | 0.3 | 3 | 0.1 | 0.03 | 0.3 | 44454.8 | 37316.44 | 54264.4 |  | 38.7 |  |  | 0.017554 | 0.0387 | 1.0551 | 0.10551
13 | Ethane | Ethane | 61600 | 56500 | 68600 | 1 | 0.3 | 3 | 0.1 | 0.03 | 0.3 | 61654.8 | 56516.44 | 68764.4 |  | 46.4 |  |  | 0.021047 | 0.0464 | 1.0551 | 0.10551
34 | Gas Works Gas | Gas Works Gas | 44400 | 37300 | 54100 | 1 | 0.3 | 3 | 0.1 | 0.03 | 0.3 | 44454.8 | 37316.44 | 54264.4 |  | 38.7 |  |  | 0.017554 | 0.0387 | 1.0551 | 0.10551
5 | Gasoline - Aviation | Aviation Gasoline | 70000 | 67500 | 73000 | 3 | 1 | 10 | 0.6 | 0.2 | 2 | 70253.8 | 67584.6 | 73846 | 0.71 | 44.3 | 0.11906 | 0.031453 | 0.020094 | 0.0443 | 1.0551 | 0.10551
6 | Gasoline - Jet | Jet Gasoline | 70000 | 67500 | 73000 | 3 | 1 | 10 | 0.6 | 0.2 | 2 | 70253.8 | 67584.6 | 73846 |  | 44.3 |  |  | 0.020094 | 0.0443 | 1.0551 | 0.10551
4 | Gasoline - Motor | Motor Gasoline | 69300 | 67500 | 73000 | 3 | 1 | 10 | 0.6 | 0.2 | 2 | 69553.8 | 67584.6 | 73846 | 0.74 | 44.3 | 0.12409 | 0.032782 | 0.020094 | 0.0443 | 1.0551 | 0.10551
40 | Industrial Wastes | Industrial Wastes | 143000 | 110000 | 183000 | 30 | 10 | 100 | 4 | 1.5 | 15 | 144942 | 110697 | 189970 |  | NA |  |  | NA | NA | 1.0551 | 0.10551
7 | Kerosene - Jet | Jet Kerosene | 71500 | 69700 | 74400 | 3 | 1 | 10 | 0.6 | 0.2 | 2 | 71753.8 | 69784.6 | 75246 | 0.79 | 44.1 | 0.13188 | 0.034839 | 0.020003 | 0.0441 | 1.0551 | 0.10551
8 | Kerosene - Other | Other Kerosene | 71900 | 70800 | 73700 | 3 | 1 | 10 | 0.6 | 0.2 | 2 | 72153.8 | 70884.6 | 74546 | 0.8 | 43.8 | 0.13264 | 0.03504 | 0.019867 | 0.0438 | 1.0551 | 0.10551
12 | Liquefied Petroleum Gases | Liquefied Petroleum Gases | 63100 | 61600 | 65600 | 1 | 0.3 | 3 | 0.1 | 0.03 | 0.3 | 63154.8 | 61616.44 | 65764.4 | 0.54 | 47.3 | 0.096687 | 0.025542 | 0.021455 | 0.0473 | 1.0551 | 0.10551
16 | Lubricants | Lubricants | 73300 | 71900 | 75200 | 3 | 1 | 10 | 0.6 | 0.2 | 2 | 73553.8 | 71984.6 | 76046 | 1 | 40.2 | 0.15217 | 0.0402 | 0.018234 | 0.0402 | 1.0551 | 0.10551
53 | Municipal Wastes (biomass fraction) | Municipal Wastes (biomass fraction) | 100000 | 84700 | 117000 | 30 | 10 | 100 | 4 | 0.03 | 15 | 101942 | 84958.94 | 123970 |  | 11.6 |  |  | 0.0052617 | 0.0116 | 1.0551 | 0.10551
39 | Municipal Wastes (nonbiomass fraction) | Municipal Wastes (nonbiomass fraction) | 91700 | 73300 | 121000 | 30 | 10 | 100 | 4 | 1.5 | 15 | 93642 | 73997 | 127970 |  | 10 |  |  | 0.0045359 | 0.01 | 1.0551 | 0.10551
14 | Naphtha | Naphtha | 73300 | 69300 | 76300 | 3 | 1 | 10 | 0.6 | 0.2 | 2 | 73553.8 | 69384.6 | 77146 | 0.77 | 44.5 | 0.12971 | 0.034265 | 0.020185 | 0.0445 | 1.0551 | 0.10551
38 | Natural Gas | Natural Gas | 56100 | 54300 | 58300 | 1 | 0.3 | 3 | 0.1 | 0.03 | 0.3 | 56154.8 | 54316.44 | 58464.4 |  | 48 |  |  | 0.021772 | 0.048 | 1.0551 | 0.10551
3 | Natural Gas Liquids | Natural Gas Liquids | 64200 | 58300 | 70400 | 3 | 1 | 10 | 0.6 | 0.2 | 2 | 64453.8 | 58384.6 | 71246 | 0.47 | 44.2 | 0.078638 | 0.020774 | 0.020049 | 0.0442 | 1.0551 | 0.10551
1 | Oil - Crude | Crude Oil | 73300 | 71100 | 75500 | 3 | 1 | 10 | 0.6 | 0.2 | 2 | 73553.8 | 71184.6 | 76346 | 0.8 | 42.3 | 0.1281 | 0.03384 | 0.019187 | 0.0423 | 1.0551 | 0.10551
10 | Oil - Gas/Diesel | Gas/Diesel Oil | 74100 | 72600 | 74800 | 3 | 1 | 10 | 0.6 | 0.2 | 2 | 74353.8 | 72684.6 | 75646 | 0.84 | 43 | 0.13673 | 0.03612 | 0.019504 | 0.043 | 1.0551 | 0.10551
22 | Oil - Other Petroleum | Other Petroleum Products | 73300 | 72200 | 74400 | 3 | 1 | 10 | 0.6 | 0.2 | 2 | 73553.8 | 72284.6 | 75246 |  | 40.2 |  |  | 0.018234 | 0.0402 | 1.0551 | 0.10551
20 | Oil - Paraffin Waxes | Paraffin Waxes | 73300 | 72200 | 74400 | 3 | 1 | 10 | 0.6 | 0.2 | 2 | 73553.8 | 72284.6 | 75246 |  | 40.2 |  |  | 0.018234 | 0.0402 | 1.0551 | 0.10551
19 | Oil - Refinery Gas | Refinery Gas | 57600 | 48200 | 69000 | 1 | 0.3 | 3 | 0.1 | 0.03 | 0.3 | 57654.8 | 48216.44 | 69164.4 |  | 49.5 |  |  | 0.022453 | 0.0495 | 1.0551 | 0.10551
11 | Oil - Residual Fuel | Residual Fuel Oil | 77400 | 75500 | 78800 | 3 | 3 | 30 | 0.6 | 0.2 | 2 | 77653.8 | 75634.6 | 80146 | 0.94 | 40.4 | 0.14375 | 0.037976 | 0.018325 | 0.0404 | 1.0551 | 0.10551
9 | Oil - Shale | Shale Oil | 73300 | 67800 | 79200 | 3 | 1 | 10 | 0.6 | 0.2 | 2 | 73553.8 | 67884.6 | 80046 | 1 | 38.1 | 0.14422 | 0.0381 | 0.017282 | 0.0381 | 1.0551 | 0.10551
21 | Oil - White Spirit and SBP | White Spirit and SBP | 73300 | 72200 | 74400 | 3 | 1 | 10 | 0.6 | 0.2 | 2 | 73553.8 | 72284.6 | 75246 |  | 40.2 |  |  | 0.018234 | 0.0402 | 1.0551 | 0.10551
28 | Oil Shale and Tar Sands | Oil Shale and Tar Sands | 107000 | 90200 | 125000 | 1 | 0.3 | 3 | 1.5 | 0.5 | 5 | 107472 | 90356.5 | 126565 |  | 8.9 |  |  | 0.004037 | 0.0089 | 1.0551 | 0.10551
2 | Orimulsion | Orimulsion | 77000 | 69300 | 85400 | 3 | 1 | 10 | 0.6 | 0.2 | 2 | 77253.8 | 69384.6 | 86246 |  | 27.5 |  |  | 0.012474 | 0.0275 | 1.0551 | 0.10551
37 | Oxygen Steel Furnace Gas | Oxygen Steel Furnace Gas | 182000 | 145000 | 202000 | 1 | 0.3 | 3 | 0.1 | 0.03 | 0.3 | 182054.8 | 145016.44 | 202164.4 |  | 7.06 |  |  | 0.0032024 | 0.00706 | 1.0551 | 0.10551
30 | Patent Fuel | Patent Fuel | 97500 | 87300 | 109000 | 1 | 0.3 | 3 | 1.5 | 0.5 | 5 | 97972 | 87456.5 | 110565 |  | 20.7 |  |  | 0.0093894 | 0.0207 | 1.0551 | 0.10551
42 | Peat | Peata | 106000 | 100000 | 108000 | 1 | 0.3 | 3 | 1.5 | 0.5 | 5 | 106472 | 100156.5 | 109565 |  | 9.76 |  |  | 0.0044271 | 0.00976 | 1.0551 | 0.10551
17 | Petroleum Coke | Petroleum Coke | 97500 | 82900 | 115000 | 3 | 1 | 10 | 0.6 | 0.2 | 2 | 97753.8 | 82984.6 | 115846 |  | 32.5 |  |  | 0.014742 | 0.0325 | 1.0551 | 0.10551
18 | Refinery Feedstocks | Refinery Feedstocks | 73300 | 68900 | 76600 | 3 | 1 | 10 | 0.6 | 0.2 | 2 | 73553.8 | 68984.6 | 77446 |  | 43 |  |  | 0.019504 | 0.043 | 1.0551 | 0.10551
41 | Waste Oils | Waste Oils | 73300 | 72200 | 74400 | 30 | 10 | 100 | 4 | 1.5 | 15 | 75242 | 72897 | 81370 |  | 40.2 |  |  | 0.018234 | 0.0402 | 1.0551 | 0.10551
a Includes the biomass-derived CO2 emitted from the black liquor combustion unit and the biomass-derived CO2 emitted from the kraft mill lime kiln.
| Sources | [13 empty] | 2225000
Fuel Emission Factors: 2006 IPCC Guidelines for National Greenhouse Gas Inventories - Chapter 2: Stationary Combustion.
Table 2.2 - Default Emission Factors for Stationary Combustion in the Energy Industries (kg of greenhouse gas per TJ on a Net Calorific Basis)
Note: Units converted to g of GHG per GJ for purposes of this tool
Heating Value Factors: 2006 IPCC Guidelines for National Greenhouse Gas Inventories - Chapter 1: Introduction
Tables 1.2 - Default Net Calorific Values (NCVs) in TJ per Gg
Note: Units converted to GJ of energy per metric ton (mt) for purposes of this tool
Fuel Density Factors: World Resources Institute - GHG Protocol for Stationary Combustion, 2005.
Emission factors from Cross-cutting tools. Table 1.1 CO2 emission factors by fuel

## Grid EFs (hidden)
| IEA CO2 From Fossil Fuel - Grams CO2/kWh (2012) |  |  |  |  | Regional Averages
IEA Names | Region/Country/Economy | Grid Average | Coal/Peat | Oil | Natural Gas |  | IEA |  |  |  | IGES
Canada | Canada | 150.8889 | 900.9834 | 882.0182 | 475.467 | Region | Average of Grams CO2 | Coal/Peat | Oil | Natural Gas | Region | CDM CM (IGES)
Chile | Chile | 599.6793 | 868.7917 | 984.1206 | 438.0978 | Africa | 597.6623 | 974.5395 | 833.9727 | 456.774 | Africa | 713.7851
Mexico | Mexico | 529.3917 | 963.501 | 696.7303 | 406.7951 | Asia | 736.1338 | 1144.2709 | 843.0648 | 451.9748 | Asia | 852.1401
United States | United States | 480.6861 | 912.4533 | 671.133 | 403.0654 | Europe | 331.064 | 917.4832 | 690.5793 | 359.0744 | Europe and Eurasia | N/A
| OECD Americas | 440.1615 | 911.4324 | 808.5005 | 430.8563
| Australia | 798.9019 | 993.7538 | 679.1895 | 522.1739 | North America | 439.4904 | 912.4052 | 718.4282 | 407.0114 | North America | N/A
Australia | Israel | 705.1179 | 851.5562 | 869.5078 | 364.5391 | Oceania | 578.4506 | 931.3203 | 633.5428 | 439.2518 | Pacific Islands | N/A
Israel | Japan | 852.1401 | 908.6031 | 613.7461 | 437.642 | South America | 200.8047 | 1240.488 | 671.3559 | 502.8366 | Latin America and the Caribbean | 472.6513
Japan | Korea, South | 911.65 | 924.706 | 649.1121 | 419.5862
Korea | New Zealand | 173.282 | 1127.9533 | 1040.6667 | 411.5426
OECD Asia Oceania | OECD Asia Oceania | 688.2184 | 961.3145 | 770.4444 | 431.0968
Austria | Austria | 164.791 | 1057.8384 | 578.3732 | 320.4583
Belgium | Belgium | 212.018 | 1318.2679 | 507.5213 | 313.3031
Czech Republic | Czech Republic | 551.8495 | 1008.5516 | 925.9844 | 419.2575
Denmark | Denmark | 257.2642 | 579.9076 | 602.4329 | 270.1276
Estonia | Estonia | 911.9931 | 1050.2034 | 840.8053 | 240.0607
Finland | Finland | 134.1499 | 661.4776 | 570.2242 | 241.481
France | France | 69.2542 | 1046.1799 | 623.3133 | 457.6925
Germany | Germany | 475.4081 | 894.913 | 606.7778 | 331.2401
Greece | Greece | 684.6103 | 1024.2321 | 737.7259 | 387.5806
Hungary | Hungary | 314.0124 | 1085.4237 | 851.2849 | 370.639
Iceland | Iceland | 0.1779 | 917.4832 | 1040.6667 | 359.0744
Ireland | Ireland | 456.5836 | 857.8432 | 710.49 | 385.3494
Italy | Italy | 385.0408 | 900.3957 | 757.4991 | 370.9352
Luxembourg | Luxembourg | 340.3408 | 917.4832 | 690.5793 | 357.6546
Netherlands | Netherlands | 440.6966 | 912.8992 | 703.0788 | 300.1351
Norway | Norway | 8.0573 | 1191.7299 | 304.373 | 338.7871
Poland | Poland | 755.8353 | 874.2164 | 484.0102 | 337.3387
Portugal | Portugal | 363.9591 | 861.5916 | 528.9271 | 351.4578
Slovak Republic | Slovakia | 194.3861 | 1043.6219 | 767.2523 | 336.152
Slovenia | Slovenia | 331.4761 | 952.6692 | 1041 | 371.8492
Spain | Spain | 305.3554 | 927.6879 | 708.7365 | 356.8221
Sweden | Sweden | 12.3579 | 704.7671 | 398.2251 | 214.3813
Switzerland | Switzerland | 28.0363 | 917.4832 | 424.6532 | 257.9893
Turkey | Turkey | 459.1454 | 1024.619 | 642.7138 | 373.3943
United Kingdom | United Kingdom | 479.4783 | 892.9789 | 761.7866 | 386.8966
OECD Europe | OECD Europe | 333.4511 | 944.9786 | 672.3374 | 338.0023
Albania | Albania | 393.4 | 919.0507 | 785.5197 | 527.4198
Armenia | Andorra | 331.064 | 917.4832 | 690.5793 | 359.0744
Azerbaijan | Armenia | 435.9667 | 919.0507 | 785.5197 | 417.3284
Belarus | Azerbaijan | 589.76 | 919.0507 | 627.9523 | 533.8971
Bosnia and Herzegovina | Belarus | 425.1181 | 1487.011 | 583.2028 | 422.5169
Bulgaria | Bosnia and Herzegovina | 973.15 | 1395.2871 | 765.8214 | 694.4231
Croatia | Bulgaria | 531.6944 | 1042.7764 | 782.3285 | 311.9086
Cyprus | Croatia | 311.063 | 868.7399 | 638.5863 | 365.6484
Georgia | Cyprus | 798.22 | 919.0507 | 768.1473 | 527.4198
Kazakhstan | Georgia | 402.466 | 919.0507 | 785.5197 | 458.9167
Kosovo | Holy See | 331.064 | 917.4832 | 690.5793 | 359.0744
Kyrgyzstan | Kazakhstan | 852.1401 | 491.5597 | 301.5941 | 573.9888
Latvia | Kosovo | 1026.3259 | 1040.9362 | 1110.4794 | 527.4198
Lithuania | Kyrgyzstan | 852.1401 | 443.4517 | 936.1333 | 448.2129
FYR of Macedonia | Latvia | 91.0837 | 919.0507 | 702.4696 | 256.6483
Malta | Liechtenstein | 331.064 | 917.4832 | 690.5793 | 359.0744
Republic of Moldova | Lithuania | 271.1924 | 919.0507 | 916.4777 | 350.495
Montenegro | Macedonia, FYR | 861.2333 | 1069.4612 | 800.75 | 351.517
Romania | Malta | 871.5258 | 919.0507 | 881.1453 | 527.4198
Russian Federation | Moldova | 497.1248 | 919.0507 | 785.5197 | 521.7553
Serbia | Monaco | 331.064 | 917.4832 | 690.5793 | 359.0744
Tajikistan | Montenegro | 983.6 | 1132.5757 | 785.5197 | 527.4198
Turkmenistan | Romania | 480.6278 | 1056.0931 | 721.2728 | 393.2112
Ukraine | Russia | 428.779 | 935.5045 | 801.7231 | 520.057
| San Marino | 331.064 | 917.4832 | 690.5793 | 359.0744
| Serbia | 1099.1114 | 1031.1309 | 463.3784 | 474.06
| Tajikistan | 852.1401 | 919.0507 | 785.5197 | 293.8376
| Turkmenistan | 852.1401 | 919.0507 | 785.5197 | 986.7447
| Ukraine | 459.9758 | 1057.3423 | 750.4111 | 371.6543
Uzbekistan | Uzbekistan | 593 | 1565.6725 | 783.7481 | 643.0795
Non-OECD Europe and Eurasia | Non-OECD Europe and Eurasia | 586.2766 | 977.1505 | 742.9052 | 460.7457
| Algeria | 713.7851 | 974.5395 | 935.3821 | 528.5084
| Angola | 840.8 | 974.5395 | 1343.4219 | 456.774
| Benin | 713.7851 | 974.5395 | 725.1481 | 456.774
| Botswana | 713.7851 | 1478.836 | 833.9727 | 456.774
| Burkina Faso | 368.25 | 974.5395 | 833.9727 | 456.774
| Burundi | 713.7851 | 974.5395 | 833.9727 | 456.774
| Cameroon | 713.7851 | 974.5395 | 859.7422 | 537.8502
| Cape Verde | 713.7851 | 974.5395 | 833.9727 | 456.774
| Central African Republic | 713.7851 | 974.5395 | 833.9727 | 456.774
| Chad | 713.7851 | 974.5395 | 833.9727 | 456.774
| Comoros | 713.7851 | 974.5395 | 833.9727 | 456.774
| Congo | 713.7851 | 974.5395 | 1058.4444 | 584.1387
| Congo, Democratic Republic | 713.7851 | 974.5395 | 1058.1667 | 573.2069
| Côte d'Ivoire | 660.375 | 974.5395 | 928.7009 | 642.9379
| Djibouti | 713.7851 | 974.5395 | 833.9727 | 456.774
| Egypt | 538.91 | 974.5395 | 834.9802 | 418.2891
| Equatorial Guinea | 713.7851 | 974.5395 | 833.9727 | 456.774
| Eritrea | 713.7851 | 974.5395 | 854.098 | 456.774
| Ethiopia | 713.7851 | 974.5395 | 1111.275 | 456.774
| Gabon | 713.7851 | 974.5395 | 714.5831 | 763.5163
| Gambia, The | 713.7851 | 974.5395 | 833.9727 | 456.774
| Ghana | 478.515 | 974.5395 | 869.6315 | 566.9185
| Guinea | 713.7851 | 974.5395 | 833.9727 | 456.774
| Guinea-Bissau | 713.7851 | 974.5395 | 833.9727 | 456.774
| Kenya | 603.2338 | 974.5395 | 898.1282 | 456.774
| Lesotho | 713.7851 | 974.5395 | 833.9727 | 456.774
| Liberia | 713.7851 | 974.5395 | 833.9727 | 456.774
Algeria | Libya | 793.7 | 974.5395 | 858.2318 | 383.4342
Angola | Madagascar | 552 | 974.5395 | 833.9727 | 456.774
Benin | Malawi | 713.7851 | 974.5395 | 833.9727 | 456.774
Botswana | Mali | 582.2 | 974.5395 | 833.9727 | 456.774
Cameroon | Mauritania | 713.7851 | 974.5395 | 833.9727 | 456.774
Congo | Mauritius | 975.25 | 974.5395 | 833.9727 | 456.774
Dem. Rep. of Congo | Morocco | 660.7643 | 986.8203 | 723.5885 | 376.7347
Côte d'Ivoire | Mozambique | 713.7851 | 974.5395 | 833.9727 | 853.8095
Egypt | Namibia | 920 | 1402.5333 | 1110.3333 | 456.774
Eritrea | Niger | 713.7851 | 974.5395 | 833.9727 | 456.774
Ethiopia | Nigeria | 573.28 | 974.5395 | 833.9727 | 502.2322
Gabon | Rwanda | 654 | 974.5395 | 833.9727 | 456.774
Ghana | Sao Tome and Principe | 713.7851 | 974.5395 | 833.9727 | 456.774
Kenya | Senegal | 682.6 | 974.5395 | 709.804 | 368.4214
Libya | Seychelles | 713.7851 | 974.5395 | 833.9727 | 456.774
Morocco | Sierra Leone | 402 | 974.5395 | 833.9727 | 456.774
Mozambique | Somalia | 713.7851 | 974.5395 | 833.9727 | 456.774
Namibia | South Africa | 954.527 | 972.8592 | 762.3608 | 456.774
Nigeria | South Sudan | 713.7851 | 974.5395 | 833.9727 | 456.774
Senegal | Sudan | 305 | 974.5395 | 676.4885 | 456.774
South Africa | Swaziland | 713.7851 | 974.5395 | 833.9727 | 456.774
Sudan | Tanzania | 529 | 974.5395 | 1051.8036 | 542.3939
United Rep. of Tanzania | Togo | 713.7851 | 974.5395 | 1118.4118 | 456.774
Togo | Tunisia | 553.64 | 974.5395 | 833.9727 | 473.0899
Tunisia | Uganda | 529.0267 | 974.5395 | 833.9727 | 456.774
Zambia | Zambia | 713.7851 | 974.5395 | 871.1944 | 456.774
Zimbabwe | Zimbabwe | 713.7851 | 903.095 | 2116.7407 | 456.774
Other Africa | Africa | 679.8515 | 990.6774 | 889.7002 | 480.179
Africa | Afghanistan | 852.1401 | 919.0507 | 785.5197 | 527.4198
Bangladesh | Bangladesh | 640.685 | 1037.0159 | 598.7265 | 572.8531
| Bhutan | 779 | 1144.2709 | 843.0648 | 451.9748
| Brunei Darussalam | 852.1401 | 1144.2709 | 858.1081 | 721.7504
| Burma | 713.4 | 939.9922 | 809.3333 | 724.9576
| Cambodia | 665.06 | 1062.6486 | 839.2182 | 451.9748
| Fiji | 596.5 | 1144.2709 | 843.0648 | 451.9748
| India | 898.5772 | 1218.9636 | 1098.298 | 440.042
| Indonesia | 757.7393 | 1111.7001 | 869.3255 | 529.6983
| Kiribati | 736.1338 | 1144.2709 | 843.0648 | 451.9748
| Korea, North | 631.5822 | 1255.8557 | 1380.2613 | 451.9748
| Korea, North | 631.5822 | 1255.8557 | 1380.2613 | 451.9748
| Laos | 554.05 | 1144.2709 | 843.0648 | 451.9748
| Malaysia | 668.0805 | 983.6777 | 720.2802 | 494.7696
| Maldives | 852.1401 | 1144.2709 | 843.0648 | 451.9748
| Marshall Islands | 736.1338 | 1144.2709 | 843.0648 | 451.9748
| Micronesia, Federated States of | 736.1338 | 1144.2709 | 843.0648 | 451.9748
| Mongolia | 1061 | 875.5542 | 1038.2815 | 451.9748
| Nauru | 736.1338 | 1144.2709 | 843.0648 | 451.9748
| Nepal | 852.1401 | 1144.2709 | 712.9474 | 451.9748
Brunei Darussalam | Pakistan | 540.26 | 2334.2459 | 702.8311 | 579.9952
Cambodia | Palau | 736.1338 | 1144.2709 | 843.0648 | 451.9748
Chinese Taipei | Papua New Guinea | 678.5714 | 1144.2709 | 843.0648 | 451.9748
India | Philippines | 510.8944 | 936.7683 | 726.1904 | 358.5276
Indonesia | Samoa | 736.1338 | 1144.2709 | 843.0648 | 451.9748
DPR of Korea | Singapore | 486.2333 | 1144.2709 | 827.1882 | 398.0943
Malaysia | Solomon Islands | 736.1338 | 1144.2709 | 843.0648 | 451.9748
Mongolia | Sri Lanka | 690.785 | 1209.5292 | 677.3915 | 451.9748
Myanmar | Thailand | 547.4492 | 1011.3687 | 687.8129 | 409.8274
Nepal | Timor-Leste | 852.1401 | 1144.2709 | 843.0648 | 451.9748
Pakistan | Tonga | 736.1338 | 1144.2709 | 843.0648 | 451.9748
Philippines | Tuvalu | 736.1338 | 1144.2709 | 843.0648 | 451.9748
Singapore | Vanuatu | 736.1338 | 1144.2709 | 843.0648 | 451.9748
Sri Lanka | Vietnam | 563.7586 | 987.5522 | 1083.2944 | 403.939
Thailand | Asia | 712.8602 | 1143.5566 | 861.3031 | 473.6859
Vietnam | Antigua and Barbuda | 472.6513 | 1240.488 | 671.3559 | 502.8366
Other Asia | Argentina | 521.4944 | 1165.1775 | 731.7614 | 476.0554
Asia | Bahamas, The | 723 | 1240.488 | 671.3559 | 502.8366
People's Rep. of China | Barbados | 472.6513 | 1240.488 | 671.3559 | 502.8366
Hong Kong, China | Belize | 151.9 | 1240.488 | 671.3559 | 502.8366
China | Bolivia | 711 | 1240.488 | 942.2581 | 634.0785
Argentina | Brazil | 298.7658 | 1409.4494 | 726.969 | 428.3065
Bolivia | China | 884.359 | 948.2106 | 755.2116 | 508.3844
Brazil | Colombia | 332.5883 | 959.6617 | 921.2711 | 451.8582
Colombia | Costa Rica | 280.6957 | 1240.488 | 666.3482 | 502.8366
Costa Rica | Cuba | 873.5 | 1240.488 | 989.4932 | 502.2323
Cuba | Dominica | 472.6513 | 1240.488 | 671.3559 | 502.8366
Dominican Republic | Dominican Republic | 654.1429 | 953.6987 | 616.9241 | 458.2333
Ecuador | Ecuador | 590.2161 | 1240.488 | 752.9636 | 490.9927
| El Salvador | 677.6556 | 1240.488 | 662.9535 | 502.8366
| Grenada | 472.6513 | 1240.488 | 671.3559 | 502.8366
| Guatemala | 651.3211 | 960.2254 | 640.8159 | 502.8366
| Guyana | 948.3 | 1240.488 | 671.3559 | 502.8366
| Haiti | 472.6513 | 1240.488 | 687.301 | 502.8366
| Honduras | 665.5345 | 927.0775 | 637.2848 | 502.8366
| Jamaica | 783.2 | 1240.488 | 704.7283 | 502.8366
| Nicaragua | 689.9 | 1240.488 | 711.1093 | 502.8366
| Panama | 606.8 | 1113.2176 | 813.4096 | 502.8366
| Paraguay | 472.6513 | 1240.488 | 671.3559 | 502.8366
| Peru | 593.796 | 1173.7519 | 905.2915 | 586.4426
El Salvador | Saint Kitts and Nevis | 472.6513 | 1240.488 | 671.3559 | 502.8366
Guatemala | Saint Lucia | 472.6513 | 1240.488 | 671.3559 | 502.8366
Haiti | Saint Vincent and the Grenadines | 472.6513 | 1240.488 | 671.3559 | 502.8366
Honduras | Suriname | 472.6513 | 1240.488 | 671.3559 | 502.8366
Jamaica | Trinidad and Tobago | 472.6513 | 1240.488 | 789.5417 | 676.0725
Netherlands Antilles | Uruguay | 574.0913 | 1240.488 | 714.8782 | 496
Nicaragua | Venezuela | 472.6513 | 1240.488 | 942.3051 | 606.2665
Panama | Non-OECD Americas | 558.8774 | 1191.9279 | 730.2841 | 511.6142
Paraguay | Bahrain | 852.1401 | 1144.2709 | 915.4122 | 754.7189
Peru | Iran | 632.265 | 1144.2709 | 905.7585 | 473.0845
Trinidad and Tobago | Iraq | 852.1401 | 1144.2709 | 1945.5879 | 330.7998
Uruguay | Jordan | 583.8667 | 1144.2709 | 670.1731 | 499.3649
Venezuela | Kuwait | 780 | 1144.2709 | 842.0952 | 573.9241
Other Non-OECD Americas | Lebanon | 650 | 1144.2709 | 864.3483 | 547.4264
Non-OECD Americas | Oman | 852.1401 | 1144.2709 | 766.205 | 598.0085
Bahrain | Qatar | 852.1401 | 1144.2709 | 915.4122 | 492.949
Islamic Rep. of Iran | Saudi Arabia | 654 | 1144.2709 | 820.3067 | 636.6061
Iraq | Syria | 852.1401 | 1144.2709 | 801.8403 | 542.9673
Jordan | United Arab Emirates | 704.0333 | 1144.2709 | 1195.7222 | 588.9005
Kuwait | Yemen | 852.1401 | 1144.2709 | 700.9254 | 551.4831
Lebanon | Middle East | 759.7504 | 1144.2709 | 945.3156 | 549.1861
Oman | European Union - 28 | 399.8667 | 936.3201 | 707.3734 | 351.913
Qatar
Saudi Arabia | Country Dataset Sources
Source: IGES List of Grid Emission Factor http://pub.iges.or.jp/modules/envirolib/view.php?docid=2136
Purchase site: http://pub.iges.or.jp/index.html
Access date: 3/15/2016
IGES assembled average Clean Development Mechanism (CDM) combined marginal emission factors for grid electricity for a number of countries. Data used in precendence of IEA data.
Syrian Arab Republic | Source: IEA CO2 Emissions From Fuel Combustion - Highlights 2013 http://www.iea.org/bookshop/669-CO2_Emissions_from_Fuel_Combustion
United Arab Emirates | Purchase site: http://www.iea.org/bookshop/
Yemen | Access Date: 12/1/2015
Middle East | CO2 data was obtained from IEA. Where country or regional marginal emission factors are not available from IGES, grid average emission factors can be found here.
European Union - 27
Regional averages for fuel-specific emission factors were used where no data was available.
Note: The CLEER Protocol assumes that electricity generated from renewable sources have a default emission factor of zero gCO2/kWh. This includes Solar Photovoltaic, Solar Thermal Power, Wind Turbine, Geothermal Power, and Hydroelectric Power.

## LineLoss (hidden)
| IEA Electricity Information - Lineloss |  | Regional Averages
IEA Names | Region/Country/Economy | Grid Average Lineloss | Region | Grid Average Lineloss
Canada | Afghanistan | 5.73% | Africa | 7.571%
Chile | Albania | 10.12% | Asia | 5.73%
Mexico | Algeria | 9.492% | Europe | 5.811%
United States | Andorra | 5.811% | North America | 5.768%
OECD Americas | Angola | 7.427% | Oceania | 5.2%
Australia | Antigua and Barbuda | 5.768% | South America | 8.381%
Israel | Argentina | 8.484%
Japan | Armenia | 8.112%
Korea | Australia | 5.109%
New Zealand | Austria | 4.467%
OECD Asia Oceania | Azerbaijan | 9.219%
Austria | Bahamas, The | 5.768%
Belgium | Bahrain | 5.653%
Czech Republic | Bangladesh | 7.563%
Denmark | Barbados | 5.768%
Estonia | Belarus | 7.365%
Finland | Belgium | 4.267%
France | Belize | 5.768%
Germany | Benin | 7.571%
Greece | Bhutan | 5.73%
Hungary | Bolivia | 7.375%
Iceland | Bosnia and Herzegovina | 7.03%
Ireland | Botswana | 7.571%
Italy | Brazil | 8.95%
Luxembourg | Brunei Darussalam | 6.071%
Netherlands | Bulgaria | 6.728%
Norway | Burkina Faso | 7.571%
Poland | Burma | 10.28%
Portugal | Burundi | 7.571%
Slovak Republic | Cambodia | 10.3%
Slovenia | Cameroon | 6.891%
Spain | Canada | 6.465%
Sweden | Cape Verde | 7.571%
Switzerland | Central African Republic | 7.571%
Turkey | Chad | 7.571%
United Kingdom | Chile | 6.009%
OECD Europe | China | 5.307%
Albania | Colombia | 8.257%
Armenia | Comoros | 7.571%
Azerbaijan | Congo | 16.41%
Belarus | Congo, Democratic Republic | 5.499%
Bosnia and Herzegovina | Costa Rica | 7.218%
Bulgaria | Côte d'Ivoire | 9.79%
Croatia | Croatia | 8.776%
Cyprus | Cuba | 8.729%
Georgia | Cyprus | 3.401%
Gibraltar | Czech Republic | 4.579%
Kazakhstan | Denmark | 5.571%
Kosovo | Djibouti | 7.571%
Kyrgyzstan | Dominica | 5.768%
Latvia | Dominican Republic | 7.782%
Lithuania | Ecuador | 8.745%
FYR of Macedonia | Egypt | 7.04%
Malta | El Salvador | 7.469%
Republic of Moldova | Equatorial Guinea | 7.571%
Montenegro | Eritrea | 8.321%
Romania | Estonia | 6.174%
Russian Federation | Ethiopia | 9.074%
Serbia | Fiji | 5.2%
Tajikistan | Finland | 3.487%
Turkmenistan | France | 5.538%
Ukraine | Gabon | 9.526%
Uzbekistan | Gambia, The | 7.571%
Former Soviet Union (if no detail) | Georgia | 7.321%
Former Yugoslavia (if no detail) | Germany | 3.665%
Non-OECD Europe and Eurasia | Ghana | 10.12%
Algeria | Greece | 4.728%
Angola | Grenada | 5.768%
Benin | Guatemala | 8.261%
Botswana | Guinea | 7.571%
Cameroon | Guinea-Bissau | 7.571%
Congo | Guyana | 8.381%
Dem. Rep. of Congo | Haiti | 17%
Côte d'Ivoire | Holy See | 5.811%
Egypt | Honduras | 11%
Eritrea | Hungary | 7.276%
Ethiopia | Iceland | 2.828%
Gabon | India | 9.494%
Ghana | Indonesia | 6.755%
Kenya | Iran | 8.531%
Libya | Iraq | 12.77%
Morocco | Ireland | 5.989%
Mozambique | Israel | 2.93%
Namibia | Italy | 5.799%
Nigeria | Jamaica | 10.26%
Senegal | Japan | 4.18%
South Africa | Jordan | 8.424%
Sudan | Kazakhstan | 6.441%
United Rep. of Tanzania | Kenya | 9.012%
Togo | Kiribati | 5.2%
Tunisia | Korea, North | 8.762%
Zambia | Korea, South | 3.231%
Zimbabwe | Kosovo | 8.907%
Other Africa | Kuwait | 8.127%
Africa | Kyrgyzstan | 10.15%
Bangladesh | Laos | 5.73%
Brunei Darussalam | Latvia | 7.214%
Cambodia | Lebanon | 7.435%
Chinese Taipei | Lesotho | 7.571%
India | Liberia | 7.571%
Indonesia | Libya | 9.45%
DPR of Korea | Liechtenstein | 5.811%
Malaysia | Lithuania | 8.697%
Mongolia | Luxembourg | 3.065%
Myanmar | Macedonia, FYR | 9.405%
Nepal | Madagascar | 7.571%
Pakistan | Malawi | 7.571%
Philippines | Malaysia | 5.517%
Singapore | Maldives | 5.73%
Sri Lanka | Mali | 7.571%
Thailand | Malta | 7.513%
Vietnam | Marshall Islands | 5.2%
Other Asia | Mauritania | 7.571%
Asia | Mauritius | 7.571%
People's Rep. of China | Mexico | 8.692%
Hong Kong, China | Micronesia, Federated States of | 5.2%
China | Moldova | 10.2%
Argentina | Monaco | 5.811%
| Mongolia | 8.276%
Bolivia | Montenegro | 9.891%
Brazil | Morocco | 8.151%
Colombia | Mozambique | 8.652%
Costa Rica | Namibia | 10.45%
Cuba | Nauru | 5.2%
Dominican Republic | Nepal | 12.08%
Ecuador | Netherlands | 3.795%
El Salvador | New Zealand | 5.72%
Guatemala | Nicaragua | 9.121%
Haiti | Niger | 7.571%
Honduras | Nigeria | 7.53%
Jamaica | Norway | 5.714%
Netherlands Antilles | Oman | 8.438%
Nicaragua | Pakistan | 9.082%
Panama | Palau | 5.2%
Paraguay | Panama | 8.34%
Peru | Papua New Guinea | 5.2%
Trinidad and Tobago | Paraguay | 5.404%
Uruguay | Peru | 6.446%
Venezuela | Philippines | 7.518%
Other Non-OECD Americas | Poland | 5.818%
Non-OECD Americas | Portugal | 6.513%
Bahrain | Qatar | 5.5%
Islamic Rep. of Iran | Romania | 7.724%
Iraq | Russia | 7.072%
| Rwanda | 7.571%
| Saint Kitts and Nevis | 5.768%
| Saint Lucia | 5.768%
| Saint Vincent and the Grenadines | 5.768%
| Samoa | 5.2%
| San Marino | 5.811%
| Sao Tome and Principe | 7.571%
| Saudi Arabia | 6.391%
| Senegal | 8.853%
| Serbia | 8.623%
| Seychelles | 7.571%
| Sierra Leone | 7.571%
| Singapore | 2.807%
| Slovakia | 2.84%
| Slovenia | 4.955%
| Solomon Islands | 5.2%
| Somalia | 7.571%
| South Africa | 6.563%
| South Sudan | 5.72%
| Spain | 6.495%
| Sri Lanka | 8.01%
| Sudan | 22.91%
| Suriname | 8.381%
| Swaziland | 7.571%
| Sweden | 5.761%
Switzerland
| Syria |  |  | Country Dataset Sources
| Tajikistan |  |  | Source: IEA Electricity Information - adjusted Supply and Loss data Access Date: 9/22/2015 Source: IEA Electricity Information - adjusted Supply and Loss data for South Sudan and Sudan Access Date: 3/23/2016
Tanzania
Thailand
Timor-Leste
Togo
Tonga
Trinidad and Tobago
| Tunisia |  |  | Regional averages for lineloss rates were used where no data was available.
Turkey
Turkmenistan
Tuvalu
Uganda
Ukraine
United Arab Emirates
United Kingdom
United States
Uruguay
Uzbekistan
Vanuatu
Venezuela
Vietnam
Yemen
Zambia
Zimbabwe

## Conversions (hidden)
| IPCC SAR GWPs |  |  |  | Additional Refrigerant GWPs |  |  |  | IPCC AR4 GWPs
| Gas | GWP |  |  | Gas | GWP | Chemical Formula |  | Gas | GWP
| CO2 | 1 |  |  | HFC-41 | 150 | CH3F |  | CO2 | 1
| CH4 | 21 |  |  | HFC-134 | 1000 | CHF2CHF2 |  | CH4 | 25
| N2O | 310 |  |  | HFC-143 | 300 | CHF2CH2F |  | N2O | 298
| HFC-23 | 11700 |  |  | HFC-152 | 53 | CH2FCH2F |  | HFC-23 | 14800
| HFC-32 | 650 |  |  | HFC-161 | 12 | CH3CH2F |  | HFC-32 | 675
| HFC-125 | 2800 |  |  | HFC-236cb | 1340 | CH2FCF2CF3 |  | HFC-125 | 3500
| HFC-134a | 1300 |  |  | HFC-236ea | 1370 | CHF2CHFCF3 |  | HFC-134a | 1430
| HFC-143a | 3800 |  |  | HFC-245ca | 560 | CH2FCF2CHF2 |  | HFC-143a | 4470
| HFC-152a | 140 |  |  | HFC-245fa | 1030 | CHF2CH2CF3 |  | HFC-152a | 124
| HFC-227ea | 2900 |  |  | HFC-365mfc | 794 | CF3CH2CF2CH3 |  | HFC-227ea | 3220
| HFC-236fa | 6300 |  |  | PFC-218 | 7000 | C3F8 (CF3CF2CF3) |  | HFC-236fa | 9810
| HFC-4310mee | 1300 |  |  | PFC-318 or PFC-c318 | 8700 | c-C4F8 ( -(CF2)4- ) |  | HFC-4310mee | 1640
| CF4 | 6500 | PFC-14 |  | PFC-4-1-12 | 7500 | C5F12 |  | CF4 | 7390 | PFC-14
| C2F6 | 9200 | PFC-116 |  | PFC-9-1-18 | 7500 | C10F18 |  | C2F6 | 12200 | PFC-116
| C4F10 | 7000 | PFC-3-1-10 |  | Perfluorocyclopropane | 17340 | c-C3F6 |  | C4F10 | 8860 | PFC-3-1-10
| C6F14 | 7400 | PFC-5-1-14 | [5 empty] | C6F14 | 9300 | PFC-5-1-14
| SF6 | 23900 | [6 empty] | SF6 | 22800
| Source: U.S. Inventory of Greenhouse Gas Emissions and Sinks 1990-2005 (Table ES-1), US EPA |  |  |  | Source: EPA Mandatory Reporting Rule, Federal Register, Friday, October 30, 2009, Table A-1 to Subpart A of Part 98. |  |  |  | Source: IPCC Fourth Assessment Report: Climate Change 2007, 2.10.2 Direct Global Warming Potentials
| Available online at: http://www.epa.gov/climatechange/emissions/usgginv_archive.html |  |  |  | Available online at: http://www.epa.gov/climatechange/emissions/downloads09/GHG-MRR-Full%20Version.pdf |  |  |  | Avalilable online at: https://www.ipcc.ch/publications_and_data/ar4/wg1/en/ch2s2-10-2.html
| CO2/C | 3.6667
Physical Conversions
Area
|  | sq. foot | sq. mile | sq. yard | sq. meter | sq. kilometer | acre | hectare
1 | sq. foot | 1 | 3.587e-08 | 0.11111 | 0.092903 | 9.2903e-08 | 2.2957e-05 | 9.2903e-06
1 | sq. mile | 27878400 | 1 | 3097600 | 2589988 | 2.59 | 639.9974 | 258.9988
1 | sq. yard | 9 | 3.2283e-07 | 1 | 0.83613 | 8.3613e-07 | 0.00020661 | 8.3613e-05
1 | sq. meter | 10.7639 | 3.861e-07 | 1.196 | 1 | 1e-06 | 0.0002471 | 0.0001
1 | sq. kilometer | 10763910 | 0.3861 | 1195990 | 1000000 | 1 | 247.1044 | 100
1 | acre | 43560 | 0.0015625 | 4839.963 | 4046.825 | 0.0040469 | 1 | 0.40469
1 | hectare | 107639.1 | 0.003861 | 11959.9 | 10000 | 0.01 | 2.471 | 1
Distance
|  | meter | kilometer | foot | yard | mile
1 | meter | 1 | 0.001 | 3.2808 | 1.0936 | 0.00062137
1 | kilometer | 1000 | 1 | 3280.83 | 1093.613 | 0.62137
1 | foot | 0.3048 | 0.0003048 | 1 | 0.33333 | 0.00018939
1 | yard | 0.9144 | 0.0009144 | 3 | 1 | 0.00056818
1 | mile | 1609.344 | 1.6093 | 5280 | 1760 | 1
Energy
|  | watt-hour | kilowatt-hour | megawatt-hour | gigawatt-hour | joule | kilojoule | megajoule | gigajoule | BTU | MMBtu | therm
1 | watt-hour | 1 | 0.001 | 1e-06 | 1e-09 | 3600 | 3.6 | 0.0036 | 3.6e-06 | 3.4121 | 3.4121e-06 | 3.4121e-05
1 | kilowatt-hour | 1000 | 1 | 0.001 | 1e-06 | 3600000 | 3600 | 3.6 | 0.0036 | 3412.142 | 0.0034121 | 0.034121
1 | megawatt-hour | 1000000 | 1000 | 1 | 0.001 | 3600000000 | 3600000 | 3600 | 3.6 | 3412142 | 3.4121 | 34.1213
1 | gigawatt-hour | 1000000000 | 1000000 | 1000 | 1 | 3600000000000 | 3600000000 | 3600000 | 3600 | 3412142000 | 3412.142 | 34121.28
1 | joule | 0.00027778 | 2.7778e-07 | 2.7778e-10 | 2.7778e-13 | 1 | 0.001 | 1e-06 | 1e-09 | 0.00094782 | 9.4782e-10 | 9.4781e-09
1 | kilojoule | 0.27778 | 0.00027778 | 2.7778e-07 | 2.7778e-10 | 1000 | 1 | 0.001 | 1e-06 | 0.94782 | 9.4782e-07 | 9.4781e-06
1 | megajoule | 277.7778 | 0.27778 | 0.00027778 | 2.7778e-07 | 1000000 | 1000 | 1 | 0.001 | 947.8171 | 0.00094782 | 0.0094781
1 | gigajoule | 277777.8 | 277.7778 | 0.27778 | 0.00027778 | 1000000000 | 1000000 | 1000 | 1 | 947817.1 | 0.94782 | 9.4781
1 | BTU | 0.29307 | 0.00029307 | 2.9307e-07 | 2.9307e-10 | 1055.056 | 1.0551 | 0.0010551 | 1.0551e-06 | 1 | 1e-06 | 1e-05
1 | MMBtu | 293071.1 | 293.0711 | 0.29307 | 0.00029307 | 1055056000 | 1055056 | 1055.056 | 1.0551 | 1000000 | 1 | 10
1 | therm | 29307.22 | 29.3072 | 0.029307 | 2.9307e-05 | 105506000 | 105506 | 105.506 | 0.10551 | 100000.4 | 0.1 | 1
Flow
|  | centimeter3/hour | foot3/hour | yard3/hour | meter3/hour | gallon/hour | liter/hour
1 | centimeter3/hour | 1 | 3.5315e-05 | 1.308e-06 | 1e-06 | 0.00026417 | 0.001
1 | foot3/hour | 28316.85 | 1 | 0.037037 | 0.028317 | 7.4805 | 28.3168
1 | yard3/hour | 764554.9 | 27 | 1 | 0.76455 | 201.974 | 764.5549
1 | meter3/hour | 1000000 | 35.3147 | 1.308 | 1 | 264.1721 | 1000
1 | gallon/hour | 3785.412 | 0.13368 | 0.0049511 | 0.0037854 | 1 | 3.7854
1 | liter/hour | 1000 | 0.035315 | 0.001308 | 0.001 | 0.26417 | 1
Light
|  | Flame | Foot-Candles | Lux | Meter-Candles
1 | Flame | 1 | 4 | 43.0556 | 43.0556
1 | Foot-Candles | 0.25 | 1 | 10.7639 | 10.7639
1 | Lux | 0.023226 | 0.092903 | 1 | 1
1 | Meter-Candles | 0.023226 | 0.092903 | 1 | 1
Mass
|  | gram | kilogram | Megagram (tonne) | Gigagram | Teragram (MMT) | pound | short ton
1 | gram | 1 | 0.001 | 1e-06 | 1e-09 | 1e-12 | 0.0022046 | 1.1023e-06
1 | kilogram | 1000 | 1 | 0.001 | 1e-06 | 1e-09 | 2.2046 | 0.0011023
1 | Megagram (tonne) | 1000000 | 1000 | 1 | 0.001 | 1e-06 | 2204.6226 | 1.1023
1 | Gigagram | 1000000000 | 1000000 | 1000 | 1 | 0.001 | 2204622.6218 | 1102.3113
1 | Teragram (MMT) | 1000000000000 | 1000000000 | 1000000 | 1000 | 1 | 2204622621.849 | 1102311.3109
1 | pound | 453.5924 | 0.45359 | 0.00045359 | 4.5359e-07 | 4.5359e-10 | 1 | 0.0005
1 | short ton | 907184.74 | 907.1847 | 0.90718 | 0.00090718 | 9.0718e-07 | 2000 | 1
Power
|  | watt | kilowatt | megawatt | BTU/hour
1 | watt | 1 | 0.001 | 1e-06 | 3.4152
1 | kilowatt | 1000 | 1 | 0.001 | 3415.179
1 | megawatt | 1000000 | 1000 | 1 | 3415179
1 | BTU/hour | 0.29281 | 0.00029281 | 2.9281e-07 | 1
Pressure
|  | pascal | kilopascal | megapascal | pound/inch2 | pound/foot2 | millimeters of mercury
1 | pascal | 1 | 0.001 | 1e-06 | 0.00014504 | 0.020885 | 0.0075006
1 | kilopascal | 1000 | 1 | 0.001 | 0.14504 | 20.8854 | 7.5006
1 | megapascal | 1000000 | 1000 | 1 | 145.0377 | 20885.43 | 7500.617
1 | pound/inch2 | 6894.757 | 6.8948 | 0.0068948 | 1 | 144 | 51.7149
1 | pound/foot2 | 47.8803 | 0.04788 | 4.788e-05 | 0.0069444 | 1 | 0.35913
1 | millimeters of mercury | 133.3224 | 0.13332 | 0.00013332 | 0.019337 | 2.7845 | 1
Speed
|  | foot/hour | mile/hour | meter/hour | kilometer/hour
1 | foot/hour | 1 | 0.00018939 | 0.3048 | 0.0003048
1 | mile/hour | 5280 | 1 | 1609.344 | 1.6093
1 | meter/hour | 3.2808 | 0.00062137 | 1 | 0.001
1 | kilometer/hour | 3280.84 | 0.62137 | 1000 | 1
Temperature
|  | Fahrenheit | Celsius
1 | Fahrenheit | 1 | -17.2222
1 | Celsius | 33.8 | 1
Time
|  | second | minute | hour | day | week | month (30 days) | year
1 | second | 1 | 0.016667 | 0.00027778 | 1.1574e-05 | 1.6534e-06 | 3.858e-07 | 3.1688e-08
1 | minute | 60 | 1 | 0.016667 | 0.00069444 | 9.9206e-05 | 2.3148e-05 | 1.9013e-06
1 | hour | 3600 | 60 | 1 | 0.041667 | 0.0059524 | 0.0013889 | 0.00011408
1 | day | 86400 | 1440 | 24 | 1 | 0.14286 | 0.033333 | 0.0027379
1 | week | 604800 | 10080 | 168 | 7 | 1 | 0.23333 | 0.019165
1 | month (30 days) | 2592000 | 43200 | 720 | 30 | 4.2857 | 1 | 0.082136
1 | year | 31557600 | 525960 | 8766 | 365.25 | 52.1786 | 12.175 | 1
Volume
|  | liter | gallon | quart | cubic inch | cubic foot | thousand cubic feet (MCF) | million cubic feet (MMCF) | cubic yard | cubic meter
1 | liter | 1 | 0.26417 | 1.0567 | 61.0237 | 0.035315 | 3.5315e-05 | 3.5315e-08 | 0.001308 | 0.001
1 | gallon | 3.7854 | 1 | 4 | 231 | 0.13368 | 0.00013368 | 1.3368e-07 | 0.0049511 | 0.0037854
1 | quart | 0.94635 | 0.25 | 1 | 57.75 | 0.03342 | 3.342e-05 | 3.342e-08 | 0.0012378 | 0.00094635
1 | cubic inch | 0.016387 | 0.004329 | 0.017316 | 1 | 0.0005787 | 5.787e-07 | 5.787e-10 | 2.1433e-05 | 1.6387e-05
1 | cubic foot | 28.3168 | 7.4805 | 29.9221 | 1728 | 1 | 0.001 | 1e-06 | 0.037037 | 0.028317
1 | thousand cubic feet (MCF) | 28316.85 | 7480.519 | 29922.08 | 1728000 | 1000 | 1 | 0.001 | 37.037 | 28.3168
1 | million cubic feet (MMCF) | 28316850 | 7480519 | 29922080 | 1728000000 | 1000000 | 1000 | 1 | 37037.04 | 28316.85
1 | cubic yard | 764.5549 | 201.974 | 807.8961 | 46656 | 27 | 0.027 | 2.7e-05 | 1 | 0.76455
1 | cubic meter | 1000 | 264.1721 | 1056.688 | 61023.74 | 35.3147 | 0.035315 | 3.5315e-05 | 1.308 | 1
1 | petroleum barrel | 158.9873 | 42 | 168 | 9702 | 5.6146 | 0.0056146 | 5.6146e-06 | 0.20795 | 0.15899
Wood Conversions
| 1.25 | short ton/cord | EIA, Annual Energy Review 2007, Table B3
| 0.8 | cords per ton | EIA, Annual Energy Review 2007, Table B3

## Diesel Efficiency Estimator (hidden)
http://www.dieselserviceandsupply.com/Diesel_Fuel_Consumption.aspx | [5 empty] | Efficiencies for Individual mode of operation
[6 empty] | 0.25 | 0.5 | 0.75 | 1
Generator Size (kW) | 1/4 Load (gal/hr) | 1/2 Load (gal/hr) | 3/4 Load (gal/hr) | Full Load (gal/hr) |  | 1/4 Load (gal/hr) | 1/2 Load (gal/hr) | 3/4 Load (gal/hr) | Full Load (gal/hr)
20 | 0.6 | 0.9 | 1.3 | 1.6 |  | 21.94% | 29.25% | 30.38% | 32.91%
30 | 1.3 | 1.8 | 2.4 | 2.9 |  | 15.19% | 21.94% | 24.68% | 27.24%
40 | 1.6 | 2.3 | 3.2 | 4 |  | 16.46% | 22.9% | 24.68% | 26.33%
60 | 1.8 | 2.9 | 3.8 | 4.8 |  | 21.94% | 27.24% | 31.18% | 32.91%
75 | 2.4 | 3.4 | 4.6 | 6.1 |  | 20.57% | 29.04% | 32.2% | 32.37%
100 | 2.6 | 4.1 | 5.8 | 7.4 |  | 25.32% | 32.11% | 34.05% | 35.58%
125 | 3.1 | 5 | 7.1 | 9.1 |  | 26.54% | 32.91% | 34.77% | 36.17%
135 | 3.3 | 5.4 | 7.6 | 9.8 |  | 26.93% | 32.91% | 35.08% | 36.27%
150 | 3.6 | 5.9 | 8.4 | 10.9 |  | 27.43% | 33.47% | 35.26% | 36.23%
175 | 4.1 | 6.8 | 9.7 | 12.7 |  | 28.1% | 33.88% | 35.63% | 36.28%
200 | 4.7 | 7.7 | 11 | 14.4 |  | 28.01% | 34.19% | 35.9% | 36.57%
230 | 5.3 | 8.8 | 12.5 | 16.6 |  | 28.56% | 34.41% | 36.33% | 36.48%
250 | 5.7 | 9.5 | 13.6 | 18 |  | 28.87% | 34.64% | 36.3% | 36.57%
300 | 6.8 | 11.3 | 16.1 | 21.5 |  | 29.04% | 34.95% | 36.8% | 36.74%
350 | 7.9 | 13.1 | 18.7 | 25.1 |  | 29.16% | 35.17% | 36.96% | 36.71%
400 | 8.9 | 14.9 | 21.3 | 28.6 |  | 29.58% | 35.34% | 37.08% | 36.82%
500 | 11 | 18.5 | 26.4 | 35.7 |  | 29.92% | 35.58% | 37.4% | 36.88%
600 | 13.2 | 22 | 31.5 | 42.8 |  | 29.92% | 35.9% | 37.61% | 36.91%
750 | 16.3 | 27.4 | 39.3 | 53.4 |  | 30.29% | 36.03% | 37.69% | 36.98%
1000 | 21.6 | 36.4 | 52.1 | 71.1 |  | 30.47% | 36.17% | 37.9% | 37.03%
1250 | 26.9 | 45.3 | 65 | 88.8 |  | 30.59% | 36.33% | 37.98% | 37.06%
1500 | 32.2 | 54.3 | 77.8 | 106.5 |  | 30.66% | 36.37% | 38.07% | 37.08%
1750 | 37.5 | 63.2 | 90.7 | 124.2 |  | 30.72% | 36.45% | 38.1% | 37.1%
2000 | 42.8 | 72.2 | 103.5 | 141.9 |  | 30.76% | 36.47% | 38.16% | 37.11%
2250 | 48.1 | 81.1 | 116.4 | 159.6 |  | 30.79% | 36.52% | 38.17% | 37.12%
[6 empty] | 27.11% | 33.21% | 35.13% | 35.42% | 32.72%
Slope | 0.021514 | 0.036233 | 0.051948 | 0.071032 | [gal/hr]/[kW] |  |  |  |  | 34.86%
Load | 0.25 | 0.5 | 0.75 | 1
Fuel Consumption per kWh | 0.086056 | 0.072466 | 0.069264 | 0.071032 | [gal/kWh] or [gal diesel/kWh electricity]
GJ/gal Diesel | 0.13673 |  |  |  | Energy content of diesel
GJ diesel/kWh electricity | 0.011766 | 0.0099082 | 0.0094704 | 0.0097121 | GJ of diesel required to create 1 kWh electricity
GJ/kWh | 0.0036
GJ diesel/GJ electricity | 3.2684 | 2.7523 | 2.6307 | 2.6978 | GJ of diesel required to create 1 GJ of electricity
GJ kWh/GJ diesel | 30.6% | 36.33% | 38.01% | 37.07% | [Efficiency] - GJ of electricity created by 1 GJ of diesel

## PlotData (hidden)
For Bar Plot
Baseline Emissions |  |  | 0
Activity Emissions |  |  | 0
Emission Reductions |  |  | 0
For Line Plot
Coordinates | Activity | Baseline
0.75 | 0 | 0
1.25 | 0 | 0
For Lifetime Plot
Lifetime |  | 15 | Years
Degradation Rate |  | 0.5%
Reporting Year |  | #VALUE!
Remaining Lifetime Total Reduction |  | 0 | tCO2e
Year # | Year | Baseline Emissions | Activity Emissions | Emissions Reductions | At or after Reporting Year?
-1 |  |  |  |  | FALSE
0 | #VALUE! | #VALUE! | #VALUE! | #VALUE! | #VALUE!
1 | #VALUE! | #VALUE! | #VALUE! | #VALUE! | #VALUE!
2 | #VALUE! | #VALUE! | #VALUE! | #VALUE! | #VALUE!
3 | #VALUE! | #VALUE! | #VALUE! | #VALUE! | #VALUE!
4 | #VALUE! | #VALUE! | #VALUE! | #VALUE! | #VALUE!
5 | #VALUE! | #VALUE! | #VALUE! | #VALUE! | #VALUE!
6 | #VALUE! | #VALUE! | #VALUE! | #VALUE! | #VALUE!
7 | #VALUE! | #VALUE! | #VALUE! | #VALUE! | #VALUE!
8 | #VALUE! | #VALUE! | #VALUE! | #VALUE! | #VALUE!
9 | #VALUE! | #VALUE! | #VALUE! | #VALUE! | #VALUE!
10 | #VALUE! | #VALUE! | #VALUE! | #VALUE! | #VALUE!
11 | #VALUE! | #VALUE! | #VALUE! | #VALUE! | #VALUE!
12 | #VALUE! | #VALUE! | #VALUE! | #VALUE! | #VALUE!
13 | #VALUE! | #VALUE! | #VALUE! | #VALUE! | #VALUE!
14 | #VALUE! | #VALUE! | #VALUE! | #VALUE! | #VALUE!
15 | #VALUE! | #VALUE! | #VALUE! | #VALUE! | #VALUE!
#VALUE!
#VALUE!
#VALUE!
#VALUE!
#VALUE!
#VALUE!
#VALUE!
#VALUE!
#VALUE!
#VALUE!
#VALUE!
#VALUE!
#VALUE!
#VALUE!
#VALUE!
#VALUE!
#VALUE!
#VALUE!
#VALUE!
#VALUE!
#VALUE!
#VALUE!
#VALUE!
#VALUE!
#VALUE!
This methodology is the same as taking emissions reduction and applying the degradation rate to the emission reduction. In every scenario, the activity equipment performs less over the years and hence results in either less production of electricity or meets less of the baseline demand.

## fNRB (hidden)
1 | 2 | 9 | 10 | 11 | 12 | 13 | 14 | 15 | 16
Fraction of Non-Renewable Biomass
Short-form name | Long-form name | Region | Wood Chips | Wood Briquettes or pellets | Charcoal | Wheat Straw | Bagasse Briquettes | Bagasse bales | Palm Kernel | Rise Husk Briquettes | Miscanthus bales
Afghanistan | Islamic Republic of Afghanistan | Asia | 1 | 1 | 1 | 0 | 0 | 0 | 0 | 0 | 0
Albania | Republic of Albania | Europe | 1 | 1 | 1 | 0 | 0 | 0 | 0 | 0 | 0
Algeria | People's Democratic Republic of Algeria | Africa | 1 | 1 | 1 | 0 | 0 | 0 | 0 | 0 | 0
Andorra | Principality of Andorra | Europe | 1 | 1 | 1 | 0 | 0 | 0 | 0 | 0 | 0
Angola | Republic of Angola | Africa | 0.4748 | 0.4748 | 0.4748 | 0 | 0 | 0 | 0 | 0 | 0
Antigua and Barbuda | Antigua and Barbuda | North America | 1 | 1 | 1 | 0 | 0 | 0 | 0 | 0 | 0
Argentina | Argentine Republic | South America | 0.29804 | 0.29804 | 0.29804 | 0 | 0 | 0 | 0 | 0 | 0
Armenia | Republic of Armenia | Asia | 1 | 1 | 1 | 0 | 0 | 0 | 0 | 0 | 0
Australia | Commonwealth of Australia | Oceania | 1 | 1 | 1 | 0 | 0 | 0 | 0 | 0 | 0
Austria | Republic of Austria | Europe | 1 | 1 | 1 | 0 | 0 | 0 | 0 | 0 | 0
Azerbaijan | Republic of Azerbaijan | Asia | 1 | 1 | 1 | 0 | 0 | 0 | 0 | 0 | 0
Bahamas, The | Commonwealth of The Bahamas | North America | 1 | 1 | 1 | 0 | 0 | 0 | 0 | 0 | 0
Bahrain | Kingdom of Bahrain | Asia | 1 | 1 | 1 | 0 | 0 | 0 | 0 | 0 | 0
Bangladesh | People's Republic of Bangladesh | Asia | 0.52601 | 0.52601 | 0.52601 | 0 | 0 | 0 | 0 | 0 | 0
Barbados | Barbados | North America | 1 | 1 | 1 | 0 | 0 | 0 | 0 | 0 | 0
Belarus | Republic of Belarus | Europe | 1 | 1 | 1 | 0 | 0 | 0 | 0 | 0 | 0
Belgium | Kingdom of Belgium | Europe | 1 | 1 | 1 | 0 | 0 | 0 | 0 | 0 | 0
Belize | Belize | North America | 1 | 1 | 1 | 0 | 0 | 0 | 0 | 0 | 0
Benin | Republic of Benin | Africa | 0.059573 | 0.059573 | 0.059573 | 0 | 0 | 0 | 0 | 0 | 0
Bhutan | Kingdom of Bhutan | Asia | 0.64686 | 0.64686 | 0.64686 | 0 | 0 | 0 | 0 | 0 | 0
Bolivia | Plurinational State of Bolivia | South America | 0.15012 | 0.15012 | 0.15012 | 0 | 0 | 0 | 0 | 0 | 0
Bosnia and Herzegovina | Bosnia and Herzegovina | Europe | 1 | 1 | 1 | 0 | 0 | 0 | 0 | 0 | 0
Botswana | Republic of Botswana | Africa | 0.08113 | 0.08113 | 0.08113 | 0 | 0 | 0 | 0 | 0 | 0
Brazil | Federative Republic of Brazil | South America | 0.34516 | 0.34516 | 0.34516 | 0 | 0 | 0 | 0 | 0 | 0
Brunei Darussalam | Brunei Darussalam | Asia | 1 | 1 | 1 | 0 | 0 | 0 | 0 | 0 | 0
Bulgaria | Republic of Bulgaria | Europe | 1 | 1 | 1 | 0 | 0 | 0 | 0 | 0 | 0
Burkina Faso | Burkina Faso | Africa | 0.36692 | 0.36692 | 0.36692 | 0 | 0 | 0 | 0 | 0 | 0
Burma | Union of Burma | Asia | 0.0085528 | 0.0085528 | 0.0085528 | 0 | 0 | 0 | 0 | 0 | 0
Burundi | Republic of Burundi | Africa | 0.50242 | 0.50242 | 0.50242 | 0 | 0 | 0 | 0 | 0 | 0
Cambodia | Kingdom of Cambodia | Asia | 0.12642 | 0.12642 | 0.12642 | 0 | 0 | 0 | 0 | 0 | 0
Cameroon | Republic of Cameroon | Africa | 0.036787 | 0.036787 | 0.036787 | 0 | 0 | 0 | 0 | 0 | 0
Canada | Canada | North America | 1 | 1 | 1 | 0 | 0 | 0 | 0 | 0 | 0
Cape Verde | Republic of Cape Verde | Africa | 1 | 1 | 1 | 0 | 0 | 0 | 0 | 0 | 0
Central African Republic | Central African Republic | Africa | 0.26065 | 0.26065 | 0.26065 | 0 | 0 | 0 | 0 | 0 | 0
Chad | Republic of Chad | Africa | 0.28253 | 0.28253 | 0.28253 | 0 | 0 | 0 | 0 | 0 | 0
Chile | Republic of Chile | South America | 0.088095 | 0.088095 | 0.088095 | 0 | 0 | 0 | 0 | 0 | 0
China | People's Republic of China | Asia | 0.090588 | 0.090588 | 0.090588 | 0 | 0 | 0 | 0 | 0 | 0
Colombia | Republic of Colombia | South America | 0.22412 | 0.22412 | 0.22412 | 0 | 0 | 0 | 0 | 0 | 0
Comoros | Union of the Comoros | Africa | 1 | 1 | 1 | 0 | 0 | 0 | 0 | 0 | 0
Congo | Republic of the Congo | Africa | 1 | 1 | 1 | 0 | 0 | 0 | 0 | 0 | 0
Congo, Democratic Republic | Democratic Republic of the Congo | Africa | 1 | 1 | 1 | 0 | 0 | 0 | 0 | 0 | 0
Costa Rica | Republic of Costa Rica | North America | 0.41812 | 0.41812 | 0.41812 | 0 | 0 | 0 | 0 | 0 | 0
Côte d'Ivoire | Republic of Côte d'Ivoire | Africa | 0.27963 | 0.27963 | 0.27963 | 0 | 0 | 0 | 0 | 0 | 0
Croatia | Republic of Croatia | Europe | 1 | 1 | 1 | 0 | 0 | 0 | 0 | 0 | 0
Cuba | Republic of Cuba | North America | 0.087329 | 0.087329 | 0.087329 | 0 | 0 | 0 | 0 | 0 | 0
Cyprus | Republic of Cyprus | Europe | 1 | 1 | 1 | 0 | 0 | 0 | 0 | 0 | 0
Czech Republic | Czech Republic | Europe | 1 | 1 | 1 | 0 | 0 | 0 | 0 | 0 | 0
Denmark | Kingdom of Denmark | Europe | 1 | 1 | 1 | 0 | 0 | 0 | 0 | 0 | 0
Djibouti | Republic of Djibouti | Africa | 1 | 1 | 1 | 0 | 0 | 0 | 0 | 0 | 0
Dominica | Commonwealth of Dominica | North America | 1 | 1 | 1 | 0 | 0 | 0 | 0 | 0 | 0
Dominican Republic | Dominican Republic | North America | 0.48769 | 0.48769 | 0.48769 | 0 | 0 | 0 | 0 | 0 | 0
Ecuador | Republic of Ecuador | South America | 0.0019858 | 0.0019858 | 0.0019858 | 0 | 0 | 0 | 0 | 0 | 0
Egypt | Arab Republic of Egypt | Africa | 1 | 1 | 1 | 0 | 0 | 0 | 0 | 0 | 0
El Salvador | Republic of El Salvador | North America | 0.38702 | 0.38702 | 0.38702 | 0 | 0 | 0 | 0 | 0 | 0
Equatorial Guinea | Republic of Equatorial Guinea | Africa | 0.0041518 | 0.0041518 | 0.0041518 | 0 | 0 | 0 | 0 | 0 | 0
Eritrea | State of Eritrea | Africa | 0.66876 | 0.66876 | 0.66876 | 0 | 0 | 0 | 0 | 0 | 0
Estonia | Republic of Estonia | Europe | 1 | 1 | 1 | 0 | 0 | 0 | 0 | 0 | 0
Ethiopia | Federal Democratic Republic of Ethiopia | Africa | 0.61491 | 0.61491 | 0.61491 | 0 | 0 | 0 | 0 | 0 | 0
Fiji | Republic of Fiji | Oceania | 1 | 1 | 1 | 0 | 0 | 0 | 0 | 0 | 0
Finland | Republic of Finland | Europe | 1 | 1 | 1 | 0 | 0 | 0 | 0 | 0 | 0
France | French Republic | Europe | 1 | 1 | 1 | 0 | 0 | 0 | 0 | 0 | 0
Gabon | Gabonese Republic | Africa | 1 | 1 | 1 | 0 | 0 | 0 | 0 | 0 | 0
Gambia, The | Republic of The Gambia | Africa | 1 | 1 | 1 | 0 | 0 | 0 | 0 | 0 | 0
Georgia | Georgia | Asia | 1 | 1 | 1 | 0 | 0 | 0 | 0 | 0 | 0
Germany | Federal Republic of Germany | Europe | 1 | 1 | 1 | 0 | 0 | 0 | 0 | 0 | 0
Ghana | Republic of Ghana | Africa | 0.13325 | 0.13325 | 0.13325 | 0 | 0 | 0 | 0 | 0 | 0
Greece | Hellenic Republic | Europe | 1 | 1 | 1 | 0 | 0 | 0 | 0 | 0 | 0
Grenada | Grenada | North America | 1 | 1 | 1 | 0 | 0 | 0 | 0 | 0 | 0
Guatemala | Republic of Guatemala | North America | 0.022698 | 0.022698 | 0.022698 | 0 | 0 | 0 | 0 | 0 | 0
Guinea | Republic of Guinea | Africa | 0.35726 | 0.35726 | 0.35726 | 0 | 0 | 0 | 0 | 0 | 0
Guinea-Bissau | Republic of Guinea-Bissau | Africa | 0.38345 | 0.38345 | 0.38345 | 0 | 0 | 0 | 0 | 0 | 0
Guyana | Co-operative Republic of Guyana | South America | 0.057738 | 0.057738 | 0.057738 | 0 | 0 | 0 | 0 | 0 | 0
Haiti | Republic of Haiti | North America | 0.79313 | 0.79313 | 0.79313 | 0 | 0 | 0 | 0 | 0 | 0
Holy See | Holy See | Europe | 1 | 1 | 1 | 0 | 0 | 0 | 0 | 0 | 0
Honduras | Republic of Honduras | North America | 0.00075341 | 0.00075341 | 0.00075341 | 0 | 0 | 0 | 0 | 0 | 0
Hungary | Hungary | Europe | 1 | 1 | 1 | 0 | 0 | 0 | 0 | 0 | 0
Iceland | Republic of Iceland | Europe | 1 | 1 | 1 | 0 | 0 | 0 | 0 | 0 | 0
India | Republic of India | Asia | 0.26799 | 0.26799 | 0.26799 | 0 | 0 | 0 | 0 | 0 | 0
Indonesia | Republic of Indonesia | Asia | 0.38911 | 0.38911 | 0.38911 | 0 | 0 | 0 | 0 | 0 | 0
Iran | Islamic Republic of Iran | Asia | 1 | 1 | 1 | 0 | 0 | 0 | 0 | 0 | 0
Iraq | Republic of Iraq | Asia | 1 | 1 | 1 | 0 | 0 | 0 | 0 | 0 | 0
Ireland | Ireland | Europe | 1 | 1 | 1 | 0 | 0 | 0 | 0 | 0 | 0
Israel | State of Israel | Asia | 1 | 1 | 1 | 0 | 0 | 0 | 0 | 0 | 0
Italy | Italian Republic | Europe | 1 | 1 | 1 | 0 | 0 | 0 | 0 | 0 | 0
Jamaica | Jamaica | North America | 0.15708 | 0.15708 | 0.15708 | 0 | 0 | 0 | 0 | 0 | 0
Japan | Japan | Asia | 1 | 1 | 1 | 0 | 0 | 0 | 0 | 0 | 0
Jordan | Hashemite Kingdom of Jordan | Asia | 1 | 1 | 1 | 0 | 0 | 0 | 0 | 0 | 0
Kazakhstan | Republic of Kazakhstan | Asia | 1 | 1 | 1 | 0 | 0 | 0 | 0 | 0 | 0
Kenya | Republic of Kenya | Africa | 0.58539 | 0.58539 | 0.58539 | 0 | 0 | 0 | 0 | 0 | 0
Kiribati | Republic of Kiribati | Oceania | 1 | 1 | 1 | 0 | 0 | 0 | 0 | 0 | 0
Korea, North | Democratic People's Republic of Korea | Asia | 1 | 1 | 1 | 0 | 0 | 0 | 0 | 0 | 0
Korea, South | Republic of Korea | Asia | 1 | 1 | 1 | 0 | 0 | 0 | 0 | 0 | 0
Kosovo | Republic of Kosovo | Europe | 1 | 1 | 1 | 0 | 0 | 0 | 0 | 0 | 0
Kuwait | State of Kuwait | Asia | 1 | 1 | 1 | 0 | 0 | 0 | 0 | 0 | 0
Kyrgyzstan | Kyrgyz Republic | Asia | 1 | 1 | 1 | 0 | 0 | 0 | 0 | 0 | 0
Laos | Lao People's Democratic Republic | Asia | 0.22486 | 0.22486 | 0.22486 | 0 | 0 | 0 | 0 | 0 | 0
Latvia | Republic of Latvia | Europe | 1 | 1 | 1 | 0 | 0 | 0 | 0 | 0 | 0
Lebanon | Lebanese Republic | Asia | 1 | 1 | 1 | 0 | 0 | 0 | 0 | 0 | 0
Lesotho | Kingdom of Lesotho | Africa | 0.56426 | 0.56426 | 0.56426 | 0 | 0 | 0 | 0 | 0 | 0
Liberia | Republic of Liberia | Africa | 0.066927 | 0.066927 | 0.066927 | 0 | 0 | 0 | 0 | 0 | 0
Libya | Libya | Africa | 1 | 1 | 1 | 0 | 0 | 0 | 0 | 0 | 0
Liechtenstein | Principality of Liechtenstein | Europe | 1 | 1 | 1 | 0 | 0 | 0 | 0 | 0 | 0
Lithuania | Republic of Lithuania | Europe | 1 | 1 | 1 | 0 | 0 | 0 | 0 | 0 | 0
Luxembourg | Grand Duchy of Luxembourg | Europe | 1 | 1 | 1 | 0 | 0 | 0 | 0 | 0 | 0
Macedonia, FYR | Former Yugoslav Republic of Macedonia | Europe | 1 | 1 | 1 | 0 | 0 | 0 | 0 | 0 | 0
Madagascar | Republic of Madagascar | Africa | 0.10583 | 0.10583 | 0.10583 | 0 | 0 | 0 | 0 | 0 | 0
Malawi | Republic of Malawi | Africa | 0.040939 | 0.040939 | 0.040939 | 0 | 0 | 0 | 0 | 0 | 0
Malaysia | Malaysia | Asia | 1 | 1 | 1 | 0 | 0 | 0 | 0 | 0 | 0
Maldives | Republic of Maldives | Asia | 1 | 1 | 1 | 0 | 0 | 0 | 0 | 0 | 0
Mali | Republic of Mali | Africa | 0.30656 | 0.30656 | 0.30656 | 0 | 0 | 0 | 0 | 0 | 0
Malta | Republic of Malta | Europe | 1 | 1 | 1 | 0 | 0 | 0 | 0 | 0 | 0
Marshall Islands | Republic of the Marshall Islands | Oceania | 1 | 1 | 1 | 0 | 0 | 0 | 0 | 0 | 0
Mauritania | Islamic Republic of Mauritania | Africa | 0.72718 | 0.72718 | 0.72718 | 0 | 0 | 0 | 0 | 0 | 0
Mauritius | Republic of Mauritius | Africa | 1 | 1 | 1 | 0 | 0 | 0 | 0 | 0 | 0
Mexico | United Mexican States | North America | 0.51625 | 0.51625 | 0.51625 | 0 | 0 | 0 | 0 | 0 | 0
Micronesia, Federated States of | Federated States of Micronesia | Oceania | 1 | 1 | 1 | 0 | 0 | 0 | 0 | 0 | 0
Moldova | Republic of Moldova | Europe | 1 | 1 | 1 | 0 | 0 | 0 | 0 | 0 | 0
Monaco | Principality of Monaco | Europe | 1 | 1 | 1 | 0 | 0 | 0 | 0 | 0 | 0
Mongolia | Mongolia | Asia | 1 | 1 | 1 | 0 | 0 | 0 | 0 | 0 | 0
Montenegro | Montenegro | Europe | 1 | 1 | 1 | 0 | 0 | 0 | 0 | 0 | 0
Morocco | Kingdom of Morocco | Africa | 1 | 1 | 1 | 0 | 0 | 0 | 0 | 0 | 0
Mozambique | Republic of Mozambique | Africa | 0.29219 | 0.29219 | 0.29219 | 0 | 0 | 0 | 0 | 0 | 0
Namibia | Republic of Namibia | Africa | 0.57238 | 0.57238 | 0.57238 | 0 | 0 | 0 | 0 | 0 | 0
Nauru | Republic of Nauru | Oceania | 1 | 1 | 1 | 0 | 0 | 0 | 0 | 0 | 0
Nepal | Federal Democratic Republic of Nepal | Asia | 0.54032 | 0.54032 | 0.54032 | 0 | 0 | 0 | 0 | 0 | 0
Netherlands | Kingdom of the Netherlands | Europe | 1 | 1 | 1 | 0 | 0 | 0 | 0 | 0 | 0
New Zealand | New Zealand | Oceania | 1 | 1 | 1 | 0 | 0 | 0 | 0 | 0 | 0
Nicaragua | Republic of Nicaragua | North America | 0.12557 | 0.12557 | 0.12557 | 0 | 0 | 0 | 0 | 0 | 0
Niger | Republic of Niger | Africa | 0.52465 | 0.52465 | 0.52465 | 0 | 0 | 0 | 0 | 0 | 0
Nigeria | Federal Republic of Nigeria | Africa | 0.037446 | 0.037446 | 0.037446 | 0 | 0 | 0 | 0 | 0 | 0
Norway | Kingdom of Norway | Europe | 1 | 1 | 1 | 0 | 0 | 0 | 0 | 0 | 0
Oman | Sultanate of Oman | Asia | 1 | 1 | 1 | 0 | 0 | 0 | 0 | 0 | 0
Pakistan | Islamic Republic of Pakistan | Asia | 0.82764 | 0.82764 | 0.82764 | 0 | 0 | 0 | 0 | 0 | 0
Palau | Republic of Palau | Oceania | 1 | 1 | 1 | 0 | 0 | 0 | 0 | 0 | 0
Panama | Republic of Panama | North America | 0.15344 | 0.15344 | 0.15344 | 0 | 0 | 0 | 0 | 0 | 0
Papua New Guinea | Independent State of Papua New Guinea | Oceania | 0.22724 | 0.22724 | 0.22724 | 0 | 0 | 0 | 0 | 0 | 0
Paraguay | Republic of Paraguay | South America | 0.48639 | 0.48639 | 0.48639 | 0 | 0 | 0 | 0 | 0 | 0
Peru | Republic of Peru | South America | 0.63332 | 0.63332 | 0.63332 | 0 | 0 | 0 | 0 | 0 | 0
Philippines | Republic of the Philippines | Asia | 0.31101 | 0.31101 | 0.31101 | 0 | 0 | 0 | 0 | 0 | 0
Poland | Republic of Poland | Europe | 1 | 1 | 1 | 0 | 0 | 0 | 0 | 0 | 0
Portugal | Portuguese Republic | Europe | 1 | 1 | 1 | 0 | 0 | 0 | 0 | 0 | 0
Qatar | State of Qatar | Asia | 1 | 1 | 1 | 0 | 0 | 0 | 0 | 0 | 0
Romania | Romania | Europe | 1 | 1 | 1 | 0 | 0 | 0 | 0 | 0 | 0
Russia | Russian Federation | Europe | 1 | 1 | 1 | 0 | 0 | 0 | 0 | 0 | 0
Rwanda | Republic of Rwanda | Africa | 0.47085 | 0.47085 | 0.47085 | 0 | 0 | 0 | 0 | 0 | 0
Saint Kitts and Nevis | Federation of Saint Kitts and Nevis | North America | 1 | 1 | 1 | 0 | 0 | 0 | 0 | 0 | 0
Saint Lucia | Saint Lucia | North America | 1 | 1 | 1 | 0 | 0 | 0 | 0 | 0 | 0
Saint Vincent and the Grenadines | Saint Vincent and the Grenadines | North America | 1 | 1 | 1 | 0 | 0 | 0 | 0 | 0 | 0
Samoa | Independent State of Samoa | Oceania | 1 | 1 | 1 | 0 | 0 | 0 | 0 | 0 | 0
San Marino | Republic of San Marino | Europe | 1 | 1 | 1 | 0 | 0 | 0 | 0 | 0 | 0
Sao Tome and Principe | Democratic Republic of Sao Tome and Principe | Africa | 1 | 1 | 1 | 0 | 0 | 0 | 0 | 0 | 0
Saudi Arabia | Kingdom of Saudi Arabia | Asia | 1 | 1 | 1 | 0 | 0 | 0 | 0 | 0 | 0
Senegal | Republic of Senegal | Africa | 0.29076 | 0.29076 | 0.29076 | 0 | 0 | 0 | 0 | 0 | 0
Serbia | Republic of Serbia | Europe | 1 | 1 | 1 | 0 | 0 | 0 | 0 | 0 | 0
Seychelles | Republic of Seychelles | Africa | 1 | 1 | 1 | 0 | 0 | 0 | 0 | 0 | 0
Sierra Leone | Republic of Sierra Leone | Africa | 0.15745 | 0.15745 | 0.15745 | 0 | 0 | 0 | 0 | 0 | 0
Singapore | Republic of Singapore | Asia | 1 | 1 | 1 | 0 | 0 | 0 | 0 | 0 | 0
Slovakia | Slovak Republic | Europe | 1 | 1 | 1 | 0 | 0 | 0 | 0 | 0 | 0
Slovenia | Republic of Slovenia | Europe | 1 | 1 | 1 | 0 | 0 | 0 | 0 | 0 | 0
Solomon Islands | Solomon Islands | Oceania | 1 | 1 | 1 | 0 | 0 | 0 | 0 | 0 | 0
Somalia | Somalia | Africa | 0.55565 | 0.55565 | 0.55565 | 0 | 0 | 0 | 0 | 0 | 0
South Africa | Republic of South Africa | Africa | 0.40819 | 0.40819 | 0.40819 | 0 | 0 | 0 | 0 | 0 | 0
Spain | Kingdom of Spain | Europe | 1 | 1 | 1 | 0 | 0 | 0 | 0 | 0 | 0
Sri Lanka | Democratic Socialist Republic of Sri Lanka | Asia | 0.26048 | 0.26048 | 0.26048 | 0 | 0 | 0 | 0 | 0 | 0
Sudan | Republic of the Sudan | Africa | 0.54241 | 0.54241 | 0.54241 | 0 | 0 | 0 | 0 | 0 | 0
Suriname | Republic of Suriname | South America | 0.20251 | 0.20251 | 0.20251 | 0 | 0 | 0 | 0 | 0 | 0
Swaziland | Kingdom of Swaziland | Africa | 0.30028 | 0.30028 | 0.30028 | 0 | 0 | 0 | 0 | 0 | 0
Sweden | Kingdom of Sweden | Europe | 1 | 1 | 1 | 0 | 0 | 0 | 0 | 0 | 0
Switzerland | Swiss Confederation | Europe | 1 | 1 | 1 | 0 | 0 | 0 | 0 | 0 | 0
Syria | Syrian Arab Republic | Asia | 1 | 1 | 1 | 0 | 0 | 0 | 0 | 0 | 0
Tajikistan | Republic of Tajikistan | Asia | 1 | 1 | 1 | 0 | 0 | 0 | 0 | 0 | 0
Tanzania | United Republic of Tanzania | Africa | 0.092068 | 0.092068 | 0.092068 | 0 | 0 | 0 | 0 | 0 | 0
Thailand | Kingdom of Thailand | Asia | 0.0085013 | 0.0085013 | 0.0085013 | 0 | 0 | 0 | 0 | 0 | 0
Timor-Leste | Democratic Republic of Timor-Leste | Oceania | 1 | 1 | 1 | 0 | 0 | 0 | 0 | 0 | 0
Togo | Togolese Republic | Africa | 0.36141 | 0.36141 | 0.36141 | 0 | 0 | 0 | 0 | 0 | 0
Tonga | Kingdom of Tonga | Oceania | 1 | 1 | 1 | 0 | 0 | 0 | 0 | 0 | 0
Trinidad and Tobago | Republic of Trinidad and Tobago | North America | 1 | 1 | 1 | 0 | 0 | 0 | 0 | 0 | 0
Tunisia | Tunisian Republic | Africa | 1 | 1 | 1 | 0 | 0 | 0 | 0 | 0 | 0
Turkey | Republic of Turkey | Asia | 1 | 1 | 1 | 0 | 0 | 0 | 0 | 0 | 0
Turkmenistan | Turkmenistan | Asia | 1 | 1 | 1 | 0 | 0 | 0 | 0 | 0 | 0
Tuvalu | Tuvalu | Oceania | 1 | 1 | 1 | 0 | 0 | 0 | 0 | 0 | 0
Uganda | Republic of Uganda | Africa | 0.5404 | 0.5404 | 0.5404 | 0 | 0 | 0 | 0 | 0 | 0
Ukraine | Ukraine | Europe | 1 | 1 | 1 | 0 | 0 | 0 | 0 | 0 | 0
United Arab Emirates | United Arab Emirates | Asia | 1 | 1 | 1 | 0 | 0 | 0 | 0 | 0 | 0
United Kingdom | United Kingdom of Great Britain and Northern Ireland | Europe | 1 | 1 | 1 | 0 | 0 | 0 | 0 | 0 | 0
United States | United States of America | North America | 1 | 1 | 1 | 0 | 0 | 0 | 0 | 0 | 0
Uruguay | Oriental Republic of Uruguay | South America | 1 | 1 | 1 | 0 | 0 | 0 | 0 | 0 | 0
Uzbekistan | Republic of Uzbekistan | Asia | 1 | 1 | 1 | 0 | 0 | 0 | 0 | 0 | 0
Vanuatu | Republic of Vanuatu | Oceania | 1 | 1 | 1 | 0 | 0 | 0 | 0 | 0 | 0
Venezuela | Bolivarian Republic of Venezuela | South America | 0.32318 | 0.32318 | 0.32318 | 0 | 0 | 0 | 0 | 0 | 0
Vietnam | Socialist Republic of Vietnam | Asia | 0.073198 | 0.073198 | 0.073198 | 0 | 0 | 0 | 0 | 0 | 0
Yemen | Republic of Yemen | Asia | 1 | 1 | 1 | 0 | 0 | 0 | 0 | 0 | 0
Zambia | Republic of Zambia | Africa | 0.30908 | 0.30908 | 0.30908 | 0 | 0 | 0 | 0 | 0 | 0
Zimbabwe | Republic of Zimbabwe | Africa | 0.037569 | 0.037569 | 0.037569 | 0 | 0 | 0 | 0 | 0 | 0
Source:
Unpublished data curated by Rudi Drigo Associated with "The carbon footprint of traditional woodfuels", Bailis et. al., Nature Climate Change vol 5, March 2015, 266-272.

## BiomassData (hidden)
Fuel Types | Consumption Units | Heat Content | Carbon Content (Per Unit Energy) | Fraction Oxidized | CO2 Emission Factor (Per Unit Energy) | CO2 Emission Factor (Per Unit Mass or Volume) | CO2 Emission Factor (Per Unit Mass or Volume)
Biomass Fuels-Solid |  | MMBtu / short ton or SCF | kg C / MMBtu | Fraction Oxidized | kg CO2 / MMBtu | kg CO2 / Short ton or SCF | kg CO2 / kg fuel consumed or SCF fuel consumed | [6 empty] | Source | Link
Wood Residuals | kg | 15.38 | 25.58 | 1 | 93.8 | 1442.64 | 1.5902 | [6 empty] | The Climate Registry (U.S. Default Factors for Calculting CO2 Emissions from Fuels) | http://www.theclimateregistry.org/downloads/2012/01/2012-Climate-Registry-Default-Emissions-Factors.pdf
Agricultural Byproducts | kg | 8.25 | 32.23 | 1 | 118.17 | 974.6 | 1.0743 | [6 empty] | The Climate Registry (U.S. Default Factors for Calculting CO2 Emissions from Fuels) | http://www.theclimateregistry.org/downloads/2012/01/2012-Climate-Registry-Default-Emissions-Factors.pdf
vlookup value | Fuel Types | Type | Calorific Value (MJ/kg) | Combustion Emission Factor (gCO2e/MJ) | Combustion Emission Factor (gCO2e/kg) | Typical Cultivation EF (g CO2e/MJ) | Typical Processing EF (g CO2e/MJ) | Defaut Cultivation EF (g CO2e/MJ) | Default Processing EF (g CO2e/MJ) | Electricity GHG Reduction Factor vs. Fossil Fuels | Thermal GHG Reduction Factor vs. Fossil Fuels | Transportation EF (For estimated savings estimation only) | Electricity Baseline Emissions (gCO2e/MJ) | Heat Baseline Emissions (gCO2e/MJ)
1 | 2 | 3 | 4 | 5 | 6 | 7 | 8 | 9 | 10 | 11 | 12 | 13 | 14 | 15
Wood ChipsForest ResiduesTemperate | Wood chips from forest residues (EU Forest) | Wood and Wood Residuals | 14 | 98.2143 | 1375 | 0 | 0.4 | 0 | 0.4 | 95.95% | 97.47% | 0.4 | 19.75 | 31.6
Wood ChipsForest ResiduesTropical and Subtropical | Wood chips from forest residues (Brazilian) | Wood and Wood Residuals | 14 | 98.2143 | 1375 | 0 | 0.4 | 0 | 0.4 | 49.87% | 66.33% | 23.9 | 48.4773 | 72.1692
Wood ChipsShort Rotation ForestryTemperate | Wood chips from short rotation forestry (EU Forest) | Wood and Wood Residuals | 14 | 98.2143 | 1375 | 2 | 0.4 | 2.5 | 0.4 | 90.63% | 93.42% | 0.4 | 35.2297 | 50.1346
Wood ChipsShort Rotation ForestryTropical and Subtropical | Wood chips short rotation forestry (eucalyptus) | Wood and Wood Residuals | 14 | 98.2143 | 1375 | 2.9 | 0.4 | 3.5 | 0.4 | 42.03% | 61.27% | 23.9 | 47.952 | 71.7712
Wood Briquettes or PelletsForest ResiduesTemperateWood | Wood briquettes or pellets from forest residues (EU forest) - wood as process fuel | Wood and Wood Residuals | 17 | 97.0588 | 1650 | 0 | 0.5 | 0 | 0.5 | 95.95% | 97.47% | 0.8 | 32.0938 | 51.35
Wood Briquettes or PelletsForest ResiduesTropical and SubtropicalNatural Gas | Wood briquettes or pellets from forest residues (EU forest) - NG as process fuel | Wood and Wood Residuals | 17 | 97.0588 | 1650 | 0 | 15.4 | 0 | 18.4 | 57.97% | 71.9% | 1.1 | 46.4006 | 69.3919
Wood Briquettes or PelletsForest ResiduesTropical and SubtropicalWood | Wood briquettes or pellets from forest residues (Brazilian forest) - wood as process fuel | Wood and Wood Residuals | 17 | 97.0588 | 1650 | 0 | 0.5 | 0 | 0.5 | 64.05% | 76.2% | 16.4 | 47.0106 | 71.016
Wood Briquettes or PelletsForest ResiduesTemperateNatural Gas | Wood briquettes or pellets from forest residues (Brazilian forest) - NG as process fuel | Wood and Wood Residuals | 17 | 97.0588 | 1650 | 0 | 15.4 | 0 | 18.4 | 27.85% | 51.65% | 16.4 | 48.2316 | 71.9686
Wood Briquettes or PelletsShort Rotation ForestryTemperateWood | Wood briquettes or pellets from short rotation forestry (EU forest) - wood as process fuel | Wood and Wood Residuals | 17 | 97.0588 | 1650 | 2.1 | 0.5 | 2.5 | 0.5 | 90.13% | 93.16% | 0.8 | 38.4872 | 55.5926
Wood Briquettes or PelletsShort Rotation ForestryTemperateNatural Gas | Wood briquettes or pellets from short rotation forestry (EU forest) - NG as process fuel | Wood and Wood Residuals | 17 | 97.0588 | 1650 | 2.1 | 15.4 | 2.5 | 18.4 | 53.67% | 69.11% | 0.7 | 46.623 | 69.9344
Wood Briquettes or PelletsShort Rotation ForestryTropical and SubtropicalWood | Wood briquettes or pellets from short rotation forestry (eucalyptus) - wood as process fuel | Wood and Wood Residuals | 17 | 97.0588 | 1650 | 3.6 | 0.5 | 4.4 | 0.5 | 53.92% | 69.11% | 16.4 | 46.228 | 68.9631
Wood Briquettes or PelletsShort Rotation ForestryTropical and SubtropicalNatural Gas | Wood briquettes or pellets from short rotation forestry (eucalyptus) - NG as process fuel | Wood and Wood Residuals | 17 | 97.0588 | 1650 | 3.6 | 15.4 | 4.4 | 18.4 | 17.22% | 45.32% | 16.4 | 47.3517 | 71.6852
CharcoalForest ResiduesTemperate | Charcoal from forest residues (European temperate continental forest) | Wood and Wood Residuals | 29.5 | 112 | 3304 | 0 | 32.8 | 0 | 39.4 | 17.22% | 45.06% | 0.8 | 48.5596 | 73.1751
CharcoalForest ResiduesTropical and Subtropical | Charcoal from forest residues (tropical and sub-tropical forest) | Wood and Wood Residuals | 29.5 | 112 | 3304 | 0 | 32.9 | 0 | 39.5 | 59.83% | 32.91% | 9.6 | 122.2207 | 73.1868
CharcoalShort Rotation ForestryTemperate | Charcoal from short rotation forestry (European temperate continental forest) | Wood and Wood Residuals | 29.5 | 112 | 3304 | 4.1 | 32.9 | 5 | 39.5 | 59.83% | 71.16% | 0.8 | 112.7617 | 157.0983 | Assumed average of everything else
CharcoalShort Rotation ForestryTropical and Subtropical | Charcoal from short rotation forestry (tropical and sub- tropical e.g. eucalyptus) | Wood and Wood Residuals | 29.5 | 112 | 3304 | 5.9 | 33 | 7 | 39.6 | 59.83% | 71.16% | 9.6 | 139.8942 | 194.899 | Assumed average of everything else
Wheat Straw | wheat straw (EU) | Agricultural Byproducts | 14.5 | 96.092 | 1393.3333 | 0 | 0.8 | 0 | 1 | 94.43% | 96.2% | 0.3 | 23.3409 | 34.2333
bagasse BriquettesWood | Bagasse briquettes - (Brazil) wood as process fuel | Agricultural Byproducts | 7.61 | 97.8378 | 744.5455 | 0 | 0 | 0 | 0 | 64.05% | 75.95% | 16.2 | 45.0634 | 67.3579
bagasse BriquettesNatural Gas | Bagasse briquettes - (Brazil) NG as process fuel | Agricultural Byproducts | 7.61 | 97.8378 | 744.5455 | 0 | 15 | 0 | 18 | 27.59% | 51.65% | 16.2 | 47.2343 | 70.7277
Bagasse bales | Bagasse bales (Brazil) | Agricultural Byproducts | 7.61 | 97.8378 | 744.5455 | 0 | 0.8 | 0 | 1 | 57.72% | 71.9% | 18.9 | 47.0689 | 70.8153
Palm Kernel | Palm Kernel (Indonesia) | Agricultural Byproducts | 18.5333 | 57.9665 | 1074.3126 | 0 | 0 | 0 | 0 | 46.08% | 63.8% | 26.2 | 48.5869 | 72.3706
Rise Husk Briquettes | Rice Husk briquettes (Thailand) | Agricultural Byproducts | 13.5 | 111.5889 | 1506.4497 | 0 | 0 | 0 | 0 | 59.83% | 71.16% | 28 | 69.6982 | 97.1027 | Assumed average of everything else
Miscanthus Bales | Miscanthus bales (temperate continental climate) | Agricultural Byproducts | 13.4 | 80.1726 | 1074.3126 | 3.6 | 1.1 | 4.4 | 1.4 | 90.38% | 93.42% | 0.3 | 63.4079 | 92.6731
|  |  | Legend: | Calculated | Calculated
Assumed
Pick Lists
Type of Biomass
Wood Chips
Wood Briquettes or pellets
Charcoal
Wheat Straw
Bagasse Briquettes
Bagasse bales
Palm Kernel
Rise Husk Briquettes
Miscanthus bales
Type of Source
Forest Residues
Short Rotation Forestry
Type of Forest
Temperate
Tropical and Subtropical
Process Fuel
Wood
Natural Gas
Units | Conversion factor from selected unit to MJ, fuel specific
Megajoules (MJ) | 1
Gigajoules (GJ) | 1000
Million BTUs (MMBTU) | 1055.056
Therms | 105.506
Kilograms (kg)
Tonnes (t) | #VALUE!
Pounds (lbs.) | #VALUE!
Usage
Electricity
Heat
Electricity source
Grid Electricity
On-Site Combustion
Recommendations Calculations
Biomass Emissions gCO2e |  | #VALUE!
Electricity Savings |  | #N/A
Heat Savings |  | #N/A
Emissions from Electricity w/o Savings gCO2e |  | #N/A
Emissions from Heat w/o Savings gCO2e |  | #N/A
Electricity Emissions Factor (Assumed EU Emission Factor) gCO2e/kWh |  | 333.4511
Heat Emissions Factor (Assumed Natural Gas) (gCO2e/GJ) |  | 56100
Baseline Electricity Consumption (kWh) |  | #N/A |  | ELECTRICITY, GRID
Recommended kWh of Electricity replaced by <Choose Units> of :
Baseline Diesel Consumption (GJ) |  | #N/A
Diesel Emission Factor (GJ/<Choose Units>) |  | #N/A
Baseline Diesel Consumption (<Choose Units>) |  | #N/A |  | ELECTRICITY DIESEL
Recommended <Choose Units> of Diesel replaced by <Choose Units> of :
Baseline Heat Consumption (MJ) |  | #N/A
Baseline Heat Consumption (<Choose Units> |  | #N/A |  | HEAT
Recommended <Choose Units> of replaced by <Choose Units> of :
Calorific Values and Emission Factors of Various Types of Biomass
Type | Value | Unit | Source | Notes
Wood Chips Emission Factor | 2 | kg/GJ | table below | not including boiler
Wood Chips Calorific Value | 12.5 | GJ/tonne | table below
| 3.5 | kWh/kg | table below
Wood Pellets Emission Factor | 4 | kg/GJ | table below | not including boiler
Wood Pellets Calorific Value | 17 | GJ/tonne | table below
| 4.8 | kWh/kg | table below
Straw Emission Factor | 1.5 to 4 | kg/GJ
Aveage | 2.75 | kg/GJ
Bagasse Calorific Values | 7620 | kJ/kg | http://www.epa.gov/ttnchie1/ap42/ch01/bgdocs/b01s08.pdf
| 3280 | Btu/lb | http://www.epa.gov/ttnchie1/ap42/ch01/bgdocs/b01s08.pdf
| 7600 | kJ/kg | http://www.scribd.com/doc/7027056/Bagasse-as-Alternate-Fuel
Average | 7610 | kJ/kg
Bagasse Combustion Emission Factor | 303-476, 390 default | g/kg steam | http://www.epa.gov/ttnchie1/ap42/ch01/bgdocs/b01s08.pdf
| 780 | g/kg bagasse |  | See comment below - 1 lb bagasse = 2 lb steam
| 1560 | lb/ton | http://www.epa.gov/ttnchie1/ap42/ch01/final/c01s08.pdf | Units are lb of pollutant/ton of wet, as-fired bagasse containing approximately 50% moisture, by weight. If lbs of steam produced is monitored, assume 1 lb of bagasse produces 2 lb of steam, in lieu of any site-specific conversion data. To convert from lb/ton to kg/Mg, multiply by 0.5.
| 709.0909 | kg co2/ton bagasse
Average | 744.5455 | kg Co2/ton Bagasse
Palm kernel Calorific Value | 16.9, 20.7 | MJ/kg palm shell | http://www.uniten.edu.my/newhome/uploaded/coe/icee%202006/proceedings/combustion%20technology/UNITEN%20ICEE%202006%20Combustion%20Characteristics%20of%20Palm%20Kernel%20Shells%20Using%20an%20Inclined%20Grate%20Combustor.pdf
| 18 | Mj/kg | http://cdn.intechopen.com/pdfs/43284/InTech-Sustainable_power_generation_through_co_combustion_of_agricultural_residues_with_coal_in_existing_coal_power_plant.pdf
| 18.5333 | MJ/kg
Rice Husk Calorific Value | 13.5 | MJ/kg | http://cdn.intechopen.com/pdfs/43284/InTech-Sustainable_power_generation_through_co_combustion_of_agricultural_residues_with_coal_in_existing_coal_power_plant.pdf
Rice Husk Emissions | 16013.56 | kg CO2/hr | http://www.waset.org/journals/ijcee/v2/v2-4-32.pdf | based on this specific plant
mass of rice husk | 10.63 | t/hr
Emission Factor per ton | 1506449.6707 | g Co2/ton
Miscanthus NCV | 11.1-16.1 | MJ/kg | http://www.chemikinternational.com/year-2013/year-2013-issue-6/evaluation-of-physicochemical-properties-of-palm-kernel-shell-as-agro-biomass-used-in-the-energy-industry/
| 13 |  | table below
Average | 13.4 | MJ/kg
Pasted Data:
http://www.biomassenergycentre.org.uk/portal/page?_pageid=75,20041&_dad=portal&_schema=PORTAL
Typical calorific values of fuels
Net calorific value (CV) or Lower Heating Value (LHV) given for all fuels. This means that the latent heat of vaporization of the water vapour created by combustion is not recovered by condensation.
Fuel | Net Calorific Value (CV) by mass | Net Calorific Value (CV) by mass | Bulk density | Energy density by volume | Energy density by volume
| GJ/tonne | kWh/kg | kg/m3 | MJ/m3 | kWh/m3
Wood chips (30% MC) | 12.5 | 3.5 | 250 | 3100 | 870
Log wood (stacked - air dry: 20% MC) | 14.7 | 4.1 | 350-500 | 5,200-7,400 | 1,400-2,000
Wood (solid - oven dry) | 19 | 5.3 | 400-600 | 7,600-11,400 | 2,100-3,200
Wood pellets | 17 | 4.8 | 650 | 11000 | 3100
Miscanthus (bale - 25% MC) | 13 | 3.6 | 140-180 | 1,800-2,300 | 500-650
House coal | 27-31 | 7.5-8.6 | 850 | 23,000-26,000 | 6,400-7,300
Anthracite | 33 | 9.2 | 1100 | 36300 | 10100
Heating oil | 42.5 | 11.8 | 845 | 36000 | 10000
Natural gas (NTP) | 38.1 | 10.6 | 0.9 | 35.2 | 9.8
LPG | 46.3 | 12.9 | 510 | 23600 | 6600
Fuels for heating and power
http://www.biomassenergycentre.org.uk/portal/page?_pageid=75,163182&_dad=portal&_schema=PORTAL
These represent figures for the carbon or carbon dioxide emitted by full combustion of each fuel, per unit of energy. Note that life cycle CO2 emissions depend strongly upon details of supply chains, production techniques, forestry or agricultural practice, transport distances, etc.
Fuel | Net calorific value (MJ/kg) | Carbon content (%) | Approx. life cycle CO2 emissions (including production) |  | Annual total CO2 emissions to heat a typical house |  |  | Combustion Emissions kgCO2/GJ assuming 100% Oxidation
|  |  | See note 1 |  | (20,000 kWh/yr)
|  |  | kg/GJ | kg/MWh | kg | kg saved compared with oil | kg saved compared with gas
Hard coal | 29 | 75 | 134 | 484 | 9680 | -2680 | -4280 | 94.8276
Oil | 42 | 85 | 97 | 350 | 7000 | 0 | -1600 | 74.2063
Natural gas | 38 | 75 | 75 | 270 | 5400 | 1600 | 0 | 72.3684
LPG | 46 | 82 | 90 | 323 | 6460 | 540 | -1060 | 65.3623
Electricity | - | - | 150 | 530 | 10600 | -3600 | -5200
(UK grid)
Electricity | - | - | 16 | 58 | 1160 | 5840 | 4240
(large scale wood chip combustion)
Electricity | - | - | 7 | 25 | 500 | 6500 | 4900
large scale wood chip gasification)
Wood chips | 14 | 37.5 | 2 | 7 | 140 | 6860 | 5260 | 98.2143
(25% MC) Fuel only
Wood chips | 14 | 37.5 | 5 | 18 | 500 | 6500 | 4900
(25% MC) Including boiler
Wood pellets | 17 | 45 | 4 | 15 | 300 | 6700 | 5100 | 97.0588
(10% MC starting from dry wood waste)
See note 3
Wood pellets | 17 | 45 | 7 | 26 | 660 | 6340 | 4740
(10% MC) Including boiler
See note 3
Grasses/straw | 14.5 | 38 | 1.5 to 4 | 5.4 to 15 | 108 to 300 | 6892 to 6700 | 5292 to 5100 | 96.092
(15% MC)
Notes:
1. Life cycle analysis data from: Carbon and energy balances for a range of biofuels options Elsayed, MA, Matthews, R, Mortimer, ND. Study for DTI URN 03/836 and: Comparison of energy systems using life cycle assessment A special report for the World Energy Council July 2004
2. www.electricity-guide.org.uk/fuel-mix.html
3. These figures for wood pellets include the hammer mill and pelleting process, however do not include sourcing the feedstock and any pre-processing such as drying. If starting from green wood then drying could be a very major component, however pellets are often made from dry waste wood that has been dried for another purpose, such as joinery. These figures also do not include transport (which is included in the figures for wod chips).
Note on F29: Bikash Acharya: assumed the emission factor of 'agricultural byproduct
Note on F31: Bikash Acharya: assumed the emission factor of 'agricultural byproduct